## Series Measurement
Workbook name | W:\RD\Projects\2025\Adra\PSA data\TSE001\TSE001 run 25.apkw
Measurement name | TSE001 75 min run 25-5
Measurement mode | Particle size Series (liquid)
Comment |  |  |  | Result | [8 empty] | Distribution average
Expert advices
Sample Id |  |  |  | Name | Status | Repetition | D10 Volume | D50 Volume | D90 Volume | Mean Size Volume | Span | Standard Deviation | Particle diameter | Size distribution | Size distribution | Size distribution
Batch number | [6 empty] | µm | µm | µm | µm |  | µm |  | Surface weighted | Volume weighted | Number weighted
Folk and Ward | Average log mean surface | 12.5804 |  | TSE001 75 min run 25-5 1 | Succeeded | 1 | 0.97227 | 4.7464 | 15.9555 | 7.1917 | 3.1567 | 7.0848 | [µm] | [%] | [%] | [%]
| Average log standard deviation surface | 3.0902 |  | TSE001 75 min run 25-5 2 | Succeeded | 2 | 1.0274 | 4.6782 | 15.5016 | 7.0539 | 3.094 | 6.9542 | 0.01 | 0 | 0 | 0
| Average log skewness surface | -0.23254 |  | TSE001 75 min run 25-5 3 | Succeeded | 3 | 1.0735 | 4.6015 | 14.5387 | 6.6777 | 2.9262 | 6.0832 | 0.04 | 7.0374 | 0.083182 | 86.8356
| Average log kurtosis surface | 0.77487 |  | TSE001 75 min run 25-5 4 | Succeeded | 4 | 1.046 | 4.5977 | 14.3018 | 6.6165 | 2.8831 | 6.0016 | 0.07 | 1.356 | 0.02805 | 5.4611
| Average log mean volume | 7.7729 |  | TSE001 75 min run 25-5 5 | Succeeded | 5 | 1.0072 | 4.628 | 14.8674 | 6.761 | 2.9948 | 6.1982 | 0.1 | 1.8289 | 0.054046 | 3.6104
| Average log standard deviation volume | 1.6579 |  | TSE001 75 min run 25-5 6 | Succeeded | 6 | 0.97428 | 4.6208 | 14.9791 | 6.7798 | 3.0308 | 6.2446 | 0.2 | 3.9839 | 0.23546 | 1.9668
| Average log skewness volume | 0.18649 |  | TSE001 75 min run 25-5 7 | Succeeded | 7 | 1.0036 | 4.5884 | 14.7865 | 6.7169 | 3.0039 | 6.1938 | 0.3 | 5.9632 | 0.52867 | 1.3086
| Average log kurtosis volume | 1.4289 |  | Average |  |  | 1.0149 | 4.6373 | 14.9901 | 6.8282 | 3.0128 | 6.3943 | 0.4 | 3.4896 | 0.41251 | 0.43091
| Average log mean number | 15.5564 | [10 empty] | 0.5 | 1.0471 | 0.15479 | 0.082948
| Average log standard deviation number | 0.64871 | [10 empty] | 0.6 | 0.41434 | 0.073537 | 0.022878
| Average log skewness number | -0.0056969 | [10 empty] | 0.7 | 0.31338 | 0.064907 | 0.012747
| Average log kurtosis number | 0.7463 | [10 empty] | 0.8 | 0.4982 | 0.11789 | 0.015487
| Average afs | 196.7143 | [10 empty] | 0.9 | 0.70432 | 0.18745 | 0.017271
[13 empty] | 1 | 0.93033 | 0.27507 | 0.018461
Input parameters | Obscuration parameters | [11 empty] | 1.1 | 1.1865 | 0.38584 | 0.01944
| Obscuration target | Custom | [10 empty] | 1.2 | 1.4482 | 0.51373 | 0.019929
| Obscuration range | 5.00-30.00 % | [10 empty] | 1.3 | 1.7171 | 0.65985 | 0.020126
| Obscuration mandatory | No | [10 empty] | 1.4 | 1.9832 | 0.82069 | 0.020037
[13 empty] | 1.6 | 2.3138 | 1.0943 | 0.017892
| SVU | [11 empty] | 1.8 | 2.7506 | 1.4634 | 0.016801
| Use Small Volume Unit | Yes | [10 empty] | 2 | 3.0306 | 1.7915 | 0.014992
[13 empty] | 2.2 | 3.2418 | 2.108 | 0.013252
| Sample dispersion | [11 empty] | 2.4 | 3.3389 | 2.3685 | 0.011468
| Pump | Yes | [10 empty] | 2.6 | 3.3697 | 2.5895 | 0.0098615
| Debubbling | Yes | [10 empty] | 2.8 | 3.3512 | 2.7734 | 0.0084559
| Debubbling duration | 00:00:05 | hh:mm:ss | [9 empty] | 3 | 3.2973 | 2.9237 | 0.0072475
| Ultrasound | Yes | [10 empty] | 3.2 | 3.2106 | 3.0366 | 0.0062023
| Ultrasound duration | 00:00:30 | hh:mm:ss | [9 empty] | 3.4 | 3.113 | 3.1283 | 0.005327
| Equilibration | Yes | [10 empty] | 3.6 | 3.0036 | 3.1959 | 0.0045845
| Equilibration duration | 00:00:30 | hh:mm:ss | [9 empty] | 3.8 | 2.887 | 3.2425 | 0.0039549
[13 empty] | 4 | 2.7676 | 3.272 | 0.0034217
| Sample measurement | [11 empty] | 4.3 | 2.5796 | 3.2785 | 0.0027598
| Measurement time | 00:01:00 | hh:mm:ss | [9 empty] | 4.6 | 2.4144 | 3.2826 | 0.0022572
| Ultrasound | Yes | [10 empty] | 5 | 2.2122 | 3.2693 | 0.0017505
| Stirrer speed | Medium | [10 empty] | 5.3 | 2.0679 | 3.2393 | 0.0014563
| Pump speed | Medium | [10 empty] | 5.6 | 1.9378 | 3.2075 | 0.0012225
| Reconstruction mode | Mie | [10 empty] | 6 | 1.7833 | 3.1625 | 0.00098
| Analysis mode | General | [10 empty] | 6.5 | 1.6131 | 3.0991 | 0.00075536
[13 empty] | 7 | 1.4584 | 3.0173 | 0.00058882
| Solvent | [11 empty] | 7.5 | 1.3223 | 2.9313 | 0.00046509
| Name | Isopropanol | [10 empty] | 8 | 1.2021 | 2.8423 | 0.00037159
| Refractive index laser 1 | 1.378 | [10 empty] | 8.5 | 1.0947 | 2.7502 | 0.00029975
| Refractive index laser 2 | 1.3812 | [10 empty] | 9 | 1.0004 | 2.661 | 0.00024432
[13 empty] | 10 | 0.85689 | 2.5326 | 0.0001695
| Material | [11 empty] | 11 | 0.72683 | 2.363 | 0.00011881
| Name | Silica (amorph) | [10 empty] | 12 | 0.62051 | 2.2007 | 8.5218e-05
| Refractive index 1 | 1.4500 | [10 empty] | 13 | 0.53247 | 2.0458 | 6.2297e-05
| Absorption index 1 | 0.1000 | [10 empty] | 14 | 0.45899 | 1.8991 | 4.6296e-05
| Refractive index 2 | 1.4600 | [10 empty] | 15 | 0.39745 | 1.762 | 3.4917e-05
| Absorption index 2 | 0.1000 | [10 empty] | 16 | 0.34526 | 1.6326 | 2.6655e-05
[13 empty] | 17 | 0.30136 | 1.5141 | 2.0607e-05
| Rinsing/Cleaning | [11 empty] | 18 | 0.26415 | 1.4052 | 1.611e-05
| Rinse after measurement | No | [10 empty] | 19 | 0.23244 | 1.3052 | 1.2723e-05
[13 empty] | 20 | 0.20456 | 1.2092 | 1.0104e-05
| Advanced parameters | [11 empty] | 21 | 0.18008 | 1.1176 | 8.0662e-06
| Mono histo option | No | [10 empty] | 22 | 0.15823 | 1.0288 | 6.456e-06
| Sub micronique option | No | [10 empty] | 23 | 0.13879 | 0.94334 | 5.179e-06
| Diameter switching point | 10 | [10 empty] | 25 | 0.11134 | 0.82248 | 3.5135e-06
| Kill value 1 | 0 | [10 empty] | 28 | 0.076105 | 0.62946 | 1.9105e-06
| Kill value 2 | 65 | [10 empty] | 30 | 0.050718 | 0.44922 | 1.1051e-06
| Width | 0 | [10 empty] | 32 | 0.033516 | 0.31641 | 6.3853e-07
| Translation | 1 | [10 empty] | 34 | 0.021843 | 0.21893 | 3.6658e-07
| Smoothing mode | Automatic | [10 empty] | 36 | 0.013666 | 0.14488 | 2.0317e-07
| High curve threshold Rg.1 | Yes | [10 empty] | 38 | 0.0052414 | 0.058378 | 6.7608e-08
| High curve value Rg.1 | 0.85 | [10 empty] | 40 | 0.0034559 | 0.040518 | 4.0235e-08
| Low curve threshold Rg.1 | Yes | [10 empty] | 43 | 0.0018899 | 0.023819 | 1.9044e-08
| Low curve value Rg.1 | 0 | [10 empty] | 45 | 0.00096375 | 0.012712 | 8.8687e-09
| Cell 16 Rg.1 | Yes | [10 empty] | 50 | 0 | 0 | 0
| Cell 30 Rg.1 | Yes | [10 empty] | 53 | 0 | 0 | 0
| Cell 45 Rg.1 | Yes | [10 empty] | 56 | 0 | 0 | 0
| High filtering Rg.1 | Yes | [10 empty] | 60 | 0 | 0 | 0
| Extrapolation Rg.1 | Yes | [10 empty] | 63 | 0 | 0 | 0
| Polynomial interpolation Rg.1 | No | [10 empty] | 66 | 0 | 0 | 0
| Matrix normalization Rg.1 | No | [10 empty] | 71 | 0 | 0 | 0
| Spline normalization Rg.1 | No | [10 empty] | 75 | 0 | 0 | 0
| Smoothing value Rg.1 | 0.6 | [10 empty] | 80 | 0 | 0 | 0
| Signal/noise ratio Rg.1 | 0 | [10 empty] | 85 | 0 | 0 | 0
| Signal/noise limit Rg.1 | 9 | [10 empty] | 90 | 0 | 0 | 0
| High curve threshold Rg.2 | Yes | [10 empty] | 95 | 0 | 0 | 0
| High curve value Rg.2 | 0.85 | [10 empty] | 100 | 0 | 0 | 0
| Low curve threshold Rg.2 | Yes | [10 empty] | 112 | 0 | 0 | 0
| Low curve value Rg.2 | 0 | [10 empty] | 125 | 0 | 0 | 0
| Cell 16 Rg.2 | Yes | [10 empty] | 130 | 0 | 0 | 0
| Cell 30 Rg.2 | Yes | [10 empty] | 140 | 0 | 0 | 0
| Cell 45 Rg.2 | Yes | [10 empty] | 150 | 0 | 0 | 0
| High filtering Rg.2 | Yes | [10 empty] | 160 | 0 | 0 | 0
| Extrapolation Rg.2 | Yes | [10 empty] | 170 | 0 | 0 | 0
| Polynomial interpolation Rg.2 | No | [10 empty] | 180 | 0 | 0 | 0
| Matrix normalization Rg.2 | No | [10 empty] | 190 | 0 | 0 | 0
| Spline normalization Rg.2 | No | [10 empty] | 200 | 0 | 0 | 0
| Smoothing value Rg.2 | 0.6 | [10 empty] | 212 | 0 | 0 | 0
| Signal/noise ratio Rg.2 | 0 | [10 empty] | 224 | 0 | 0 | 0
| Signal/noise limit Rg.2 | 9 | [10 empty] | 240 | 0 | 0 | 0
[13 empty] | 250 | 0 | 0 | 0
Additional information | Measurement | [11 empty] | 280 | 0 | 0 | 0
| User | Lab | [10 empty] | 300 | 0 | 0 | 0
| Start time | 5/20/2025 2:02:21 PM | [10 empty] | 315 | 0 | 0 | 0
| Software version | 3.12.2 | [10 empty] | 355 | 0 | 0 | 0
| Computer name | NCDTE-POLAR | [10 empty] | 400 | 0 | 0 | 0
[13 empty] | 425 | 0 | 0 | 0
| Instrument | [11 empty] | 450 | 0 | 0 | 0
| Type | PSA 1090 L | [10 empty] | 500 | 0 | 0 | 0
| Serial number | 85053212
| Calibration Mode | ISO Anton Paar
| Method name | TSE001 run 4

## Measurement 1
Workbook name | W:\RD\Projects\2025\Adra\PSA data\TSE001\TSE001 run 25.apkw
Measurement name | TSE001 75 min run 25-5 1
Measurement mode | Liquid sample measurement
Comment | [7 empty] | Size distribution function |  |  |  |  | Sensor results (Background averaged) |  | Sensor results (Sample averaged) |  | Calibration data
Expert advices |  |  |  | Particle diameter | Size distribution | Size distribution | Size distribution | Size distribution | Undersize | Undersize | Undersize | Undersize
Sample Id |  |  |  |  | Surface weighted | Volume weighted | Number weighted | Rosin-Rammler weighted | Surface weighted | Volume weighted | Number weighted | Rosin-Rammler weighted | Sensor | Sensor | Sensor | Sensor | Sensor | K1 | K2
Batch number |  |  |  | [µm] | [%] | [%] | [%] | [%] | [%] | [%] | [%] | [%] | [number] | [value] | [number] | [value] | [number]
Results | D10 volume | 0.97227 | µm | 0.01 | 0 | 0 | 0 | 0 | 0 | 0 | 0 | 0 | 1 | 124.4636 | 1 | 122.7173 | 1 | 0 | 0.91977
| D50 volume | 4.7464 | µm | 0.04 | 7.6324 | 0.089306 | 86.902 | 0.027749 | 42.9084 | 1.591 | 94.9499 | 0.48911 | 2 | 85.4364 | 2 | 85.2612 | 2 | 0 | 0.89766
| D90 volume | 15.9555 | µm | 0.07 | 1.4872 | 0.030452 | 5.5291 | 0.053139 | 46.2834 | 1.81 | 97.3886 | 0.86721 | 3 | 56.0229 | 3 | 56.7113 | 3 | 0 | 0.79595
| D10 surface | 0.013814 | µm | 0.1 | 1.9764 | 0.057815 | 3.6005 | 0.084045 | 49.1421 | 2.075 | 98.4008 | 1.2484 | 4 | 43.2618 | 4 | 44.9473 | 4 | 0 | 0.75027
| D50 surface | 0.10509 | µm | 0.2 | 4.2638 | 0.24945 | 1.9419 | 0.14509 | 61.1274 | 4.297 | 99.4616 | 2.527 | 5 | 31.073 | 5 | 33.5163 | 5 | 1 | 0.68984
| D90 surface | 3.2551 | µm | 0.3 | 6.3639 | 0.55848 | 1.2882 | 0.24824 | 71.5915 | 7.207 | 99.8733 | 3.8068 | 6 | 29.2418 | 6 | 32.9891 | 6 | 0.72035 | 0.58938
| D10 number | 0.011572 | µm | 0.4 | 3.6548 | 0.42765 | 0.41614 | 0.34842 | 75.8554 | 8.788 | 99.9677 | 5.0813 | 7 | 24.435 | 7 | 29.2713 | 7 | 0.57059 | 0.54349
| D50 number | 0.020751 | µm | 0.5 | 0.97515 | 0.14263 | 0.07106 | 0.44623 | 76.7378 | 9.197 | 99.9802 | 6.3473 | 8 | 21.1159 | 8 | 27.2181 | 8 | 0.52669 | 0.49673
| D90 number | 0.037211 | µm | 0.6 | 0.31126 | 0.054631 | 0.015751 | 0.54175 | 76.9679 | 9.325 | 99.9824 | 7.6032 | 9 | 12.7039 | 9 | 18.3396 | 9 | 0.72319 | 0.62743
| D10 Rosin-Rammler | 0.79308 | µm | 0.7 | 0.19475 | 0.039879 | 0.0072407 | 0.63498 | 77.0897 | 9.404 | 99.9833 | 8.8477 | 10 | 11.0444 | 10 | 18.2564 | 10 | 0.64701 | 0.56579
| D50 Rosin-Rammler | 4.9694 | µm | 0.8 | 0.35859 | 0.083916 | 0.010207 | 0.72592 | 77.2839 | 9.548 | 99.9844 | 10.0802 | 11 | 8.5837 | 11 | 17.3963 | 11 | 0.57825 | 0.49866
| D90 Rosin-Rammler | 16.0004 | µm | 0.9 | 0.56212 | 0.14799 | 0.012642 | 0.81456 | 77.5524 | 9.772 | 99.9855 | 11.3001 | 12 | 10.3004 | 12 | 21.4748 | 12 | 0.51384 | 0.44257
| D63,2 Rosin-Rammler | 7.0994 | µm | 1 | 0.78521 | 0.22969 | 0.014305 | 0.90091 | 77.8879 | 10.083 | 99.9867 | 12.507 | 13 | 4.6352 | 13 | 11.6808 | 13 | 0.89927 | 0.72491
| k (shape parameter) | 1.0268 |  | 1.1 | 1.0504 | 0.33801 | 0.015815 | 0.98498 | 78.2939 | 10.497 | 99.9879 | 13.7006 | 14 | 4.578 | 14 | 12.8738 | 14 | 0.84491 | 0.65391
| Mean size volume D[4,3] | 7.1917 | µm | 1.2 | 1.3172 | 0.46236 | 0.016663 | 1.0668 | 78.7587 | 11.014 | 99.9891 | 14.8808 | 15 | 4.6924 | 15 | 15.0379 | 15 | 0.75358 | 0.574
| Mean size surface D[3, 2] | 1.0788 | µm | 1.3 | 1.5927 | 0.60567 | 0.017168 | 1.1463 | 79.2756 | 11.637 | 99.9901 | 16.0475 | 16 | 4.5207 | 16 | 16.5084 | 16 | 0.67039 | 0.5234
| Mean size number D[1,0] | 0.044826 | µm | 1.4 | 1.864 | 0.76337 | 0.017325 | 1.2237 | 79.8358 | 12.364 | 99.9912 | 17.2005 | 17 | 3.0328 | 17 | 17.5628 | 17 | 0.62113 | 0.46167
| Mean size Rosin-Rammler D[4,3] | 7.2915 | µm | 1.6 | 2.2125 | 1.0356 | 0.015745 | 1.3341 | 81.0339 | 14.141 | 99.9928 | 19.4655 | 18 | 4.578 | 18 | 22.002 | 18 | 0.54389 | 0.41692
| Span volume | 3.1567 |  | 1.8 | 2.6675 | 1.4046 | 0.014999 | 1.476 | 82.3081 | 16.267 | 99.9942 | 21.6759 | 19 | 2.4607 | 19 | 12.5686 | 19 | 0.98148 | 0.71082
| Span surface | 30.8441 |  | 2 | 2.9603 | 1.7319 | 0.013482 | 1.6094 | 83.573 | 18.612 | 99.9953 | 23.8319 | 20 | 2.7468 | 20 | 14.594 | 20 | 0.90074 | 0.6411
| Span number | 1.2356 |  | 2.2 | 3.1843 | 2.0493 | 0.011986 | 1.7347 | 84.8038 | 21.122 | 99.9962 | 25.9342 | 21 | 1.8312 | 21 | 15.3431 | 21 | 0.80697 | 0.56719
| Span Rosin-Rammler | 3.0602 |  | 2.4 | 3.2891 | 2.3091 | 0.010403 | 1.8522 | 85.9643 | 23.704 | 99.9969 | 27.9833 | 22 | 1.8312 | 22 | 16.5639 | 22 | 0.72809 | 0.50671
| Standard deviation volume | 7.0848 | µm | 2.6 | 3.3272 | 2.5306 | 0.0089666 | 1.9621 | 87.0444 | 26.307 | 99.9975 | 29.9801 | 23 | 1 | 23 | 17.9789 | 23 | 0.6603 | 0.45257
| Standard deviation surface | 4.0103 | µm | 2.8 | 3.3139 | 2.7143 | 0.0077005 | 2.0646 | 88.0403 | 28.892 | 99.998 | 31.9256 | 24 | 1.8312 | 24 | 14.8992 | 24 | 0.84447 | 0.55869
| Standard deviation number | 0.12245 | µm | 3 | 3.2645 | 2.8648 | 0.0066079 | 2.1602 | 88.9537 | 31.432 | 99.9983 | 33.8205 | 25 | 1.8312 | 25 | 16.4807 | 25 | 0.76673 | 0.4938
| Standard deviation Rosin-Rammler | 7.2958 | µm | 3.2 | 3.1815 | 2.9781 | 0.0056601 | 2.2489 | 89.7864 | 33.902 | 99.9986 | 35.6659 | 26 | 1.8884 | 26 | 18.3119 | 26 | 0.69542 | 0.43321
| Uniformity volume | 1.0677 |  | 3.4 | 3.0857 | 3.069 | 0.0048628 | 2.3312 | 90.545 | 36.293 | 99.9988 | 37.4629 | 27 | 1.8312 | 27 | 19.2552 | 27 | 0.62668 | 0.38506
| Uniformity surface | 32.8844 |  | 3.6 | 2.9785 | 3.1367 | 0.0041869 | 2.4072 | 91.2354 | 38.597 | 99.999 | 39.2124 | 28 | 1.3118 | 28 | 20.0876 | 28 | 0.5725 | 0.34694
| Uniformity number | 2.5903 |  | 3.8 | 2.8627 | 3.1822 | 0.0036116 | 2.4773 | 91.8631 | 40.808 | 99.9992 | 40.9154 | 29 | 1.3637 | 29 | 20.6425 | 29 | 0.52382 | 0.3129
| Uniformity Rosin-Rammler | 1.0842 |  | 4 | 2.7448 | 3.2116 | 0.0031252 | 2.5417 | 92.434 | 42.925 | 99.9993 | 42.573 | 30 | 1 | 30 | 26.469 | 30 | 0.38333 | 0.2262
| Average obscuration | 2.0634 | % | 4.3 | 2.5585 | 3.2183 | 0.0025208 | 2.6139 | 93.1844 | 45.916 | 99.9994 | 44.9765 | 31 | 1.8312 | 31 | 27.3568 | 31 | 0.34892 | 0.20994
| Fit error | 0.00029623 |  | 4.6 | 2.3941 | 3.2215 | 0.0020612 | 2.6906 | 93.8392 | 48.708 | 99.9996 | 47.2837 | 32 | 1.9457 | 32 | 27.6343 | 32 | 0.3153 | 0.18148
| D[5,3] | 9.9835 | µm | 5 | 2.1937 | 3.2085 | 0.0015985 | 2.7658 | 94.5809 | 52.146 | 99.9997 | 50.2159 | 33 | 1.8312 | 33 | 27.5788 | 33 | 0.28474 | 0.1681
| Background laser 1 | 2184.375 |  | 5.3 | 2.0501 | 3.1784 | 0.0013296 | 2.8284 | 95.0654 | 54.526 | 99.9997 | 52.3114 | 34 | 1.8312 | 34 | 27.4956 | 34 | 0.25344 | 0.14729
| Background laser 2 | 2125.9375 |  | 5.6 | 1.9213 | 3.1474 | 0.0011161 | 2.8715 | 95.4944 | 56.753 | 99.9998 | 54.3217 | 35 | 1.1039 | 35 | 25.6089 | 35 | 0.22941 | 0.13331
| Sample laser 1 | 2139.303 |  | 6 | 1.7685 | 3.1039 | 0.00089492 | 2.9106 | 95.9892 | 59.505 | 99.9998 | 56.8749 | 36 | 1.2599 | 36 | 26.4967 | 36 | 0.19066 | 0.10953
| Sample laser 2 | 2085.1818 |  | 6.5 | 1.5998 | 3.0419 | 0.00068982 | 2.9454 | 96.5085 | 62.634 | 99.9999 | 59.8726 | 37 | 2.4607 | 37 | 25.5534 | 37 | 0.17176 | 0.097981
Folk and Ward | Log mean surface | 12.666 |  | 7 | 1.4471 | 2.9632 | 0.00053801 | 2.9661 | 96.9434 | 65.456 | 99.9999 | 62.6674 | 38 | 2.7468 | 38 | 23.8332 | 38 | 0.15462 | 0.087709
| Log standard deviation surface | 3.0706 |  | 7.5 | 1.3135 | 2.8817 | 0.0004254 | 2.9695 | 97.3109 | 68.011 | 99.9999 | 65.2723 | 39 | 2.804 | 39 | 22.1962 | 39 | 0.13935 | 0.076795
| Log skewness surface | -0.25988 |  | 8 | 1.1953 | 2.7973 | 0.00034025 | 2.9581 | 97.6237 | 70.331 | 99.9999 | 67.6997 | 40 | 4.5207 | 40 | 21.9188 | 40 | 0.12619 | 0.069432
| Log kurtosis surface | 0.88594 |  | 8.5 | 1.0908 | 2.7122 | 0.00027504 | 2.9337 | 97.8919 | 72.444 | 99.9999 | 69.961 | 41 | 5.1503 | 41 | 20.254 | 41 | 0.11581 | 0.062506
| Log mean volume | 7.7303 |  | 9 | 0.99854 | 2.6289 | 0.00022458 | 2.8981 | 98.1234 | 74.375 | 100 | 72.0673 | 42 | 5.4363 | 42 | 19.1997 | 42 | 0.10329 | 0.054964
| Log standard deviation volume | 1.7 |  | 10 | 0.85793 | 2.5096 | 0.00015629 | 2.8273 | 98.4899 | 77.773 | 100 | 75.8548 | 43 | 4.5862 | 43 | 13.2562 | 43 | 0.10862 | 0.059704
| Log skewness volume | 0.17794 |  | 11 | 0.73125 | 2.353 | 0.0001101 | 2.7084 | 98.7726 | 80.655 | 100 | 79.1368 | 44 | 1.5714 | 44 | 4.7167 | 44 | 0.187 | 0.086013
| Log kurtosis volume | 1.4386 |  | 12 | 0.62775 | 2.2036 | 7.9417e-05 | 2.5692 | 98.9941 | 83.119 | 100 | 81.9792 | 45 | 1 | 45 | 1 | 45 | 0.20665 | 0.088431
| Log mean number | 15.5565 |  | 13 | 0.54274 | 2.0639 | 5.8505e-05 | 2.4174 | 99.1703 | 85.242 | 100 | 84.4395 | 46 | 1 | 46 | 5.6446 | 46 | 0.6534 | 0.077959
| Log standard deviation number | 0.64767 |  | 14 | 0.47049 | 1.9268 | 4.373e-05 | 2.2589 | 99.3116 | 87.077 | 100 | 86.5679 | 47 | 1 | 47 | 5.6446 | 47 | 0.55198 | 0.074573
| Log skewness number | -0.0040593 |  | 15 | 0.40973 | 1.7978 | 3.3175e-05 | 2.0982 | 99.4263 | 88.671 | 100 | 88.4084 | 48 | 1 | 48 | 6.5283 | 48 | 0.42489 | 0.065775
| Log kurtosis number | 0.74374 |  | 16 | 0.35782 | 1.6748 | 2.5464e-05 | 1.9388 | 99.5199 | 90.06 | 100 | 89.9994 | 49 | 1 | 49 | 6.1007 | 49 | 0.36272 | 0.06332
| Afs | 196 |  | 17 | 0.31335 | 1.5582 | 1.9752e-05 | 1.7835 | 99.597 | 91.274 | 100 | 91.3742 | 50 | 1 | 50 | 2.8223 | 50 | 0.56459 | 0.12589
|  |  |  | 18 | 0.27536 | 1.4499 | 1.5483e-05 | 1.634 | 99.6608 | 92.339 | 100 | 92.5617 | 51 | 1 | 51 | 3.6775 | 51 | 0.43835 | 0.10519
Input parameters | Obscuration parameters |  |  | 19 | 0.24238 | 1.3471 | 1.2231e-05 | 1.4917 | 99.7139 | 93.275 | 100 | 93.5871 | 52 | 1 | 52 | 3.763 | 52 | 0.35713 | 0.094016
| Obscuration target | Custom |  | 20 | 0.21445 | 1.2546 | 9.7668e-06 | 1.3573 | 99.7586 | 94.102 | 100 | 94.4724 | 53 | 1 | 53 | 3.763 | 53 | 0.29792 | 0.084417
| Obscuration range | 5.00-30.00 % |  | 21 | 0.19031 | 1.1691 | 7.8616e-06 | 1.2315 | 99.7962 | 94.835 | 100 | 95.2363 | 54 | 1 | 54 | 3.0218 | 54 | 0.27331 | 0.082089
| Obscuration mandatory | No |  | 22 | 0.16947 | 1.0906 | 6.3787e-06 | 1.1144 | 99.8282 | 95.487 | 100 | 95.8955 | 55 | 1 | 55 | 2.6512 | 55 | 0.23251 | 0.075411
|  |  |  | 23 | 0.15091 | 1.0153 | 5.197e-06 | 1.006 | 99.8554 | 96.067 | 100 | 96.4641 | 56 | 1 | 56 | 1.1069 | 56 | 0.30155 | 0.1057
| SVU |  |  | 25 | 0.12544 | 0.91738 | 3.6564e-06 | 0.86132 | 99.8978 | 97.05 | 100 | 97.3773 | 57 | 1 | 57 | 2.4232 | 57 | 0.24245 | 0.083385
| Use Small Volume Unit | Yes |  | 28 | 0.092801 | 0.76011 | 2.1564e-06 | 0.65877 | 99.9405 | 98.157 | 100 | 98.3265 | 58 | 1 | 58 | 2.5657 | 58 | 0.20499 | 0.069797
|  |  |  | 30 | 0.069916 | 0.61357 | 1.4152e-06 | 0.49482 | 99.96 | 98.701 | 100 | 98.7606 | 59 | 1.8815 | 59 | 2.8223 | 59 | 0.18884 | 0.064514
| Sample dispersion |  |  | 32 | 0.053712 | 0.50279 | 9.5557e-07 | 0.39237 | 99.9741 | 99.118 | 100 | 99.0826 | 60 | 1.2756 | 60 | 2.8223 | 60 | 0.16318 | 0.054908
| Pump | Yes |  | 34 | 0.040265 | 0.40047 | 6.3455e-07 | 0.30963 | 99.984 | 99.43 | 100 | 99.3212 | 61 | 1.4408 | 61 | 2.8223 | 61 | 0.15081 | 0.050607
| Debubbling | Yes |  | 36 | 0.029217 | 0.30768 | 4.1069e-07 | 0.2433 | 99.9907 | 99.656 | 100 | 99.498 | 62 | 1.7162 | 62 | 2.7938 | 62 | 0.15745 | 0.05222
| Debubbling duration | 00:00:05 | hh:mm:ss | 38 | 0.018774 | 0.20869 | 2.3685e-07 | 0.19045 | 99.9949 | 99.801 | 100 | 99.629 | 63 | 2.8223 | 63 | 3.763 | 63 | 0.21397 | 0.064373
| Ultrasound | Yes |  | 40 | 0.012317 | 0.14412 | 1.4024e-07 | 0.14857 | 99.9974 | 99.896 | 100 | 99.7259 | 64 | 1 | 64 | 1 | 64 | 0.20141 | 0.065848
| Ultrasound duration | 00:00:30 | hh:mm:ss | 43 | 0.0066722 | 0.083927 | 6.5739e-08 | 0.10893 | 99.9994 | 99.974 | 100 | 99.826
| Equilibration | Yes |  | 45 | 0.0033808 | 0.044503 | 3.0414e-08 | 0.078814 | 100 | 100 | 100 | 99.8716
| Equilibration duration | 00:00:30 | hh:mm:ss | 50 | 0 | 0 | 0 | 0.051056 | 100 | 100 | 100 | 99.94
|  |  |  | 53 | 0 | 0 | 0 | 0.029734 | 100 | 100 | 100 | 99.962
| Sample measurement |  |  | 56 | 0 | 0 | 0 | 0.019941 | 100 | 100 | 100 | 99.976
| Measurement time | 00:01:00 | hh:mm:ss | 60 | 0 | 0 | 0 | 0.012534 | 100 | 100 | 100 | 99.987
| Ultrasound | Yes |  | 63 | 0 | 0 | 0 | 0.0077396 | 100 | 100 | 100 | 99.9918
| Stirrer speed | Medium |  | 66 | 0 | 0 | 0 | 0.0051317 | 100 | 100 | 100 | 99.9948
| Pump speed | Medium |  | 71 | 0 | 0 | 0 | 0.0029996 | 100 | 100 | 100 | 99.9976
| Reconstruction mode | Mie |  | 75 | 0 | 0 | 0 | 0.0015895 | 100 | 100 | 100 | 99.9987
| Analysis mode | General |  | 80 | 0 | 0 | 0 | 0.00085257 | 100 | 100 | 100 | 99.9994
|  |  |  | 85 | 0 | 0 | 0 | 0.00042042 | 100 | 100 | 100 | 99.9997
| Solvent |  |  | 90 | 0 | 0 | 0 | 0.00020627 | 100 | 100 | 100 | 99.9999
| Name | Isopropanol |  | 95 | 0 | 0 | 0 | 0.00010074 | 100 | 100 | 100 | 99.9999
| Refractive index laser 1 | 1.378 |  | 100 | 0 | 0 | 0 | 4.9001e-05 | 100 | 100 | 100 | 100
| Refractive index laser 2 | 1.3812 |  | 112 | 0 | 0 | 0 | 1.5999e-05 | 100 | 100 | 100 | 100
|  |  |  | 125 | 0 | 0 | 0 | 2.6268e-06 | 100 | 100 | 100 | 100
| Material |  |  | 130 | 0 | 0 | 0 | 6.0509e-07 | 100 | 100 | 100 | 100
| Name | Silica (amorph) |  | 140 | 0 | 0 | 0 | 2.1394e-07 | 100 | 100 | 100 | 100
| Refractive index 1 | 1.4500 |  | 150 | 0 | 0 | 0 | 4.8112e-08 | 100 | 100 | 100 | 100
| Absorption index 1 | 0.1000 |  | 160 | 0 | 0 | 0 | 1.0736e-08 | 100 | 100 | 100 | 100
| Refractive index 2 | 1.4600 |  | 170 | 0 | 0 | 0 | 2.3788e-09 | 100 | 100 | 100 | 100
| Absorption index 2 | 0.1000 |  | 180 | 0 | 0 | 0 | 5.2372e-10 | 100 | 100 | 100 | 100
|  |  |  | 190 | 0 | 0 | 0 | 1.1465e-10 | 100 | 100 | 100 | 100
| Rinsing/Cleaning |  |  | 200 | 0 | 0 | 0 | 2.4973e-11 | 100 | 100 | 100 | 100
| Rinse after measurement | No |  | 212 | 0 | 0 | 0 | 4.8403e-12 | 100 | 100 | 100 | 100
|  |  |  | 224 | 0 | 0 | 0 | 7.6122e-13 | 100 | 100 | 100 | 100
| Advanced parameters |  |  | 240 | 0 | 0 | 0 | 1.0125e-13 | 100 | 100 | 100 | 100
| Mono histo option | No |  | 250 | 0 | 0 | 0 | 2.139e-14 | 100 | 100 | 100 | 100
| Sub micronique option | No |  | 280 | 0 | 0 | 0 | 0 | 100 | 100 | 100 | 100
| Diameter switching point | 12 |  | 300 | 0 | 0 | 0 | 0 | 100 | 100 | 100 | 100
| Kill value 1 | 0 |  | 315 | 0 | 0 | 0 | 0 | 100 | 100 | 100 | 100
| Kill value 2 | 65 |  | 355 | 0 | 0 | 0 | 0 | 100 | 100 | 100 | 100
| Width | 0 |  | 400 | 0 | 0 | 0 | 0 | 100 | 100 | 100 | 100
| Translation | 1 |  | 425 | 0 | 0 | 0 | 0 | 100 | 100 | 100 | 100
| Smoothing mode | Automatic |  | 450 | 0 | 0 | 0 | 0 | 100 | 100 | 100 | 100
| High curve threshold Rg.1 | Yes |  | 500 | 0 | 0 | 0 | 0 | 100 | 100 | 100 | 100
| High curve value Rg.1 | 0.85
| Low curve threshold Rg.1 | Yes
| Low curve value Rg.1 | 0
| Cell 16 Rg.1 | Yes
| Cell 30 Rg.1 | Yes
| Cell 45 Rg.1 | Yes
| High filtering Rg.1 | Yes
| Extrapolation Rg.1 | Yes
| Polynomial interpolation Rg.1 | No
| Matrix normalization Rg.1 | No
| Spline normalization Rg.1 | No
| Smoothing value Rg.1 | 0.6
| Signal/noise ratio Rg.1 | 0
| Signal/noise limit Rg.1 | 9
| High curve threshold Rg.2 | Yes
| High curve value Rg.2 | 0.85
| Low curve threshold Rg.2 | Yes
| Low curve value Rg.2 | 0
| Cell 16 Rg.2 | Yes
| Cell 30 Rg.2 | Yes
| Cell 45 Rg.2 | Yes
| High filtering Rg.2 | Yes
| Extrapolation Rg.2 | Yes
| Polynomial interpolation Rg.2 | No
| Matrix normalization Rg.2 | No
| Spline normalization Rg.2 | No
| Smoothing value Rg.2 | 0.6
| Signal/noise ratio Rg.2 | 0
| Signal/noise limit Rg.2 | 9
Additional information | Measurement
| User | Lab
| Start time | 5/20/2025 2:02:21 PM
| Software version | 3.12.2
| Computer name | NCDTE-POLAR
Instrument
| Type | PSA 1090 L
| Serial number | 85053212
| Calibration Mode | ISO Anton Paar
Method name

## Measurement 2
Workbook name | W:\RD\Projects\2025\Adra\PSA data\TSE001\TSE001 run 25.apkw
Measurement name | TSE001 75 min run 25-5 2
Measurement mode | Liquid sample measurement
Comment | [7 empty] | Size distribution function |  |  |  |  | Sensor results (Background averaged) |  | Sensor results (Sample averaged) |  | Calibration data
Expert advices |  |  |  | Particle diameter | Size distribution | Size distribution | Size distribution | Size distribution | Undersize | Undersize | Undersize | Undersize
Sample Id | TSE001 |  |  |  | Surface weighted | Volume weighted | Number weighted | Rosin-Rammler weighted | Surface weighted | Volume weighted | Number weighted | Rosin-Rammler weighted | Sensor | Sensor | Sensor | Sensor | Sensor | K1 | K2
Batch number |  |  |  | [µm] | [%] | [%] | [%] | [%] | [%] | [%] | [%] | [%] | [number] | [value] | [number] | [value] | [number]
Results | D10 volume | 1.0274 | µm | 0.01 | 0 | 0 | 0 | 0 | 0 | 0 | 0 | 0 | 1 | 124.4636 | 1 | 123.8913 | 1 | 0 | 0.91977
| D50 volume | 4.6782 | µm | 0.04 | 7.3066 | 0.08584 | 87.0113 | 0.026216 | 42.2749 | 1.53 | 95.0066 | 0.4621 | 2 | 85.4364 | 2 | 86.4092 | 2 | 0 | 0.89766
| D90 volume | 15.5016 | µm | 0.07 | 1.3926 | 0.028631 | 5.4151 | 0.051149 | 45.5274 | 1.736 | 97.3934 | 0.82605 | 3 | 56.0229 | 3 | 57.196 | 3 | 0 | 0.79595
| D10 surface | 0.013881 | µm | 0.1 | 1.871 | 0.054952 | 3.5649 | 0.081428 | 48.3126 | 1.988 | 98.3949 | 1.1953 | 4 | 43.2618 | 4 | 45.3219 | 4 | 0 | 0.75027
| D50 surface | 0.11041 | µm | 0.2 | 4.084 | 0.2399 | 1.9454 | 0.14173 | 60.1275 | 4.126 | 99.457 | 2.4445 | 5 | 31.073 | 5 | 33.7911 | 5 | 1 | 0.68984
| D90 surface | 3.3267 | µm | 0.3 | 6.1087 | 0.53825 | 1.2933 | 0.24441 | 70.465 | 6.932 | 99.87 | 3.7046 | 6 | 29.2418 | 6 | 33.2475 | 6 | 0.72035 | 0.58938
| D10 number | 0.011571 | µm | 0.4 | 3.5209 | 0.41365 | 0.41929 | 0.3448 | 74.6925 | 8.462 | 99.965 | 4.9658 | 7 | 24.435 | 7 | 29.3562 | 7 | 0.57059 | 0.54349
| D50 number | 0.020742 | µm | 0.5 | 0.96363 | 0.14151 | 0.073443 | 0.44327 | 75.5899 | 8.868 | 99.9779 | 6.2235 | 8 | 21.1159 | 8 | 27.2675 | 8 | 0.52669 | 0.49673
| D90 number | 0.037182 | µm | 0.6 | 0.33164 | 0.058443 | 0.017553 | 0.53977 | 75.8423 | 9.005 | 99.9804 | 7.4748 | 9 | 12.7039 | 9 | 18.2546 | 9 | 0.72319 | 0.62743
| D10 Rosin-Rammler | 0.80374 | µm | 0.7 | 0.23559 | 0.048437 | 0.0091612 | 0.63423 | 75.9939 | 9.101 | 99.9816 | 8.7179 | 10 | 11.0444 | 10 | 18.2546 | 10 | 0.64701 | 0.56579
| D50 Rosin-Rammler | 4.9076 | µm | 0.8 | 0.42142 | 0.099019 | 0.012546 | 0.72659 | 76.2287 | 9.271 | 99.9829 | 9.9515 | 11 | 8.5837 | 11 | 17.3963 | 11 | 0.57825 | 0.49866
| D90 Rosin-Rammler | 15.5591 | µm | 0.9 | 0.63702 | 0.16839 | 0.014985 | 0.81679 | 76.5419 | 9.526 | 99.9843 | 11.1748 | 12 | 10.3004 | 12 | 21.1445 | 12 | 0.51384 | 0.44257
| D63,2 Rosin-Rammler | 6.9772 | µm | 1 | 0.86963 | 0.25542 | 0.01657 | 0.9048 | 76.9243 | 9.872 | 99.9856 | 12.3869 | 13 | 4.6352 | 13 | 11.3877 | 13 | 0.89927 | 0.72491
| k (shape parameter) | 1.0413 |  | 1.1 | 1.1392 | 0.36804 | 0.017938 | 0.99062 | 77.3774 | 10.323 | 99.987 | 13.5874 | 14 | 4.578 | 14 | 12.8183 | 14 | 0.84491 | 0.65391
| Mean size volume D[4,3] | 7.0539 | µm | 1.2 | 1.4076 | 0.4961 | 0.018625 | 1.0742 | 77.8886 | 10.878 | 99.9883 | 14.7759 | 15 | 4.6924 | 15 | 14.8212 | 15 | 0.75358 | 0.574
| Mean size surface D[3, 2] | 1.1052 | µm | 1.3 | 1.6847 | 0.64326 | 0.018994 | 1.1556 | 78.4514 | 11.54 | 99.9895 | 15.9521 | 16 | 4.5207 | 16 | 16.4521 | 16 | 0.67039 | 0.5234
| Mean size number D[1,0] | 0.044842 | µm | 1.4 | 1.9551 | 0.80393 | 0.019006 | 1.2349 | 79.0561 | 12.306 | 99.9906 | 17.1157 | 17 | 3.0328 | 17 | 17.3677 | 17 | 0.62113 | 0.46167
| Mean size Rosin-Rammler D[4,3] | 7.1275 | µm | 1.6 | 2.2967 | 1.0793 | 0.017094 | 1.3481 | 80.3361 | 14.159 | 99.9924 | 19.4045 | 18 | 4.578 | 18 | 21.9742 | 18 | 0.54389 | 0.41692
| Span volume | 3.094 |  | 1.8 | 2.7429 | 1.4501 | 0.016131 | 1.4937 | 81.6845 | 16.355 | 99.9939 | 21.6415 | 19 | 2.4607 | 19 | 12.4464 | 19 | 0.98148 | 0.71082
| Span surface | 30.0055 |  | 2 | 3.0274 | 1.7783 | 0.014421 | 1.6308 | 83.0157 | 18.764 | 99.9951 | 23.8262 | 20 | 2.7468 | 20 | 14.4492 | 20 | 0.90074 | 0.6411
| Span number | 1.2347 |  | 2.2 | 3.2419 | 2.0948 | 0.012763 | 1.7597 | 84.3053 | 21.331 | 99.996 | 25.9588 | 21 | 1.8312 | 21 | 15.1931 | 21 | 0.80697 | 0.56719
| Span Rosin-Rammler | 3.0066 |  | 2.4 | 3.3414 | 2.3554 | 0.011053 | 1.8805 | 85.5188 | 23.966 | 99.9968 | 28.0393 | 22 | 1.8312 | 22 | 16.5093 | 22 | 0.72809 | 0.50671
| Standard deviation volume | 6.9542 | µm | 2.6 | 3.3707 | 2.574 | 0.0095008 | 1.9935 | 86.6448 | 26.615 | 99.9974 | 30.0682 | 23 | 1 | 23 | 17.8255 | 23 | 0.6603 | 0.45257
| Standard deviation surface | 3.9329 | µm | 2.8 | 3.3525 | 2.7571 | 0.0081478 | 2.0991 | 87.6818 | 29.242 | 99.9978 | 32.0461 | 24 | 1.8312 | 24 | 14.8498 | 24 | 0.84447 | 0.55869
| Standard deviation number | 0.12566 | µm | 3 | 3.2983 | 2.9062 | 0.0069829 | 2.1973 | 88.6315 | 31.82 | 99.9982 | 33.9737 | 25 | 1.8312 | 25 | 16.5093 | 25 | 0.76673 | 0.4938
| Standard deviation Rosin-Rammler | 7.0238 | µm | 3.2 | 3.2094 | 3.0164 | 0.0059719 | 2.2885 | 89.496 | 34.323 | 99.9985 | 35.8517 | 26 | 1.8884 | 26 | 18.3119 | 26 | 0.69542 | 0.43321
| Uniformity volume | 1.0541 |  | 3.4 | 3.1103 | 3.106 | 0.0051266 | 2.373 | 90.283 | 36.744 | 99.9988 | 37.6809 | 27 | 1.8312 | 27 | 19.2275 | 27 | 0.62668 | 0.38506
| Uniformity surface | 31.1273 |  | 3.6 | 3.0011 | 3.1732 | 0.0044123 | 2.451 | 90.999 | 39.076 | 99.999 | 39.4622 | 28 | 1.3118 | 28 | 20.0858 | 28 | 0.5725 | 0.34694
| Uniformity number | 2.6097 |  | 3.8 | 2.8833 | 3.218 | 0.0038045 | 2.5227 | 91.6496 | 41.313 | 99.9991 | 41.1965 | 29 | 1.3637 | 29 | 20.8011 | 29 | 0.52382 | 0.3129
| Uniformity Rosin-Rammler | 1.06 |  | 4 | 2.762 | 3.2449 | 0.0032892 | 2.5885 | 92.2409 | 43.453 | 99.9993 | 42.8847 | 30 | 1 | 30 | 26.4092 | 30 | 0.38333 | 0.2262
| Average obscuration | 2.2876 | % | 4.3 | 2.5742 | 3.2511 | 0.0026527 | 2.6622 | 93.0179 | 46.476 | 99.9994 | 45.3327 | 31 | 1.8312 | 31 | 27.3247 | 31 | 0.34892 | 0.20994
| Fit error | 0.00059268 |  | 4.6 | 2.4089 | 3.2545 | 0.0021691 | 2.7401 | 93.6959 | 49.298 | 99.9995 | 47.6825 | 32 | 1.9457 | 32 | 27.7539 | 32 | 0.3153 | 0.18148
| D[5,3] | 9.7901 | µm | 5 | 2.206 | 3.2396 | 0.0016813 | 2.8161 | 94.4636 | 52.771 | 99.9996 | 50.6681 | 33 | 1.8312 | 33 | 27.7825 | 33 | 0.28474 | 0.1681
| Background laser 1 | 2184.375 |  | 5.3 | 2.0614 | 3.2089 | 0.0013983 | 2.8789 | 94.9649 | 55.175 | 99.9997 | 52.801 | 34 | 1.8312 | 34 | 27.7253 | 34 | 0.25344 | 0.14729
| Background laser 2 | 2125.9375 |  | 5.6 | 1.9315 | 3.1769 | 0.0011736 | 2.9216 | 95.4088 | 57.424 | 99.9998 | 54.8464 | 35 | 1.1039 | 35 | 25.7797 | 35 | 0.22941 | 0.13331
| Sample laser 1 | 2134.4062 |  | 6 | 1.7765 | 3.1306 | 0.00094024 | 2.9597 | 95.9203 | 60.201 | 99.9998 | 57.4428 | 36 | 1.2599 | 36 | 26.6381 | 36 | 0.19066 | 0.10953
| Sample laser 2 | 2085.1562 |  | 6.5 | 1.6069 | 3.0677 | 0.00072466 | 2.9925 | 96.4571 | 63.358 | 99.9999 | 60.4884 | 37 | 2.4607 | 37 | 25.8369 | 37 | 0.17176 | 0.097981
Folk and Ward | Log mean surface | 12.6195 |  | 7 | 1.4528 | 2.9869 | 0.00056493 | 3.01 | 96.9065 | 66.204 | 99.9999 | 63.3248 | 38 | 2.7468 | 38 | 24.2918 | 38 | 0.15462 | 0.087709
| Log standard deviation surface | 3.0843 |  | 7.5 | 1.3168 | 2.9006 | 0.00044604 | 3.0096 | 97.2856 | 68.777 | 99.9999 | 65.965 | 39 | 2.804 | 39 | 22.6323 | 39 | 0.13935 | 0.076795
| Log skewness surface | -0.24669 |  | 8 | 1.1976 | 2.814 | 0.00035655 | 2.9937 | 97.6082 | 71.112 | 99.9999 | 68.4216 | 40 | 4.5207 | 40 | 22.0601 | 40 | 0.12619 | 0.069432
| Log kurtosis surface | 0.85059 |  | 8.5 | 1.091 | 2.7237 | 0.00028772 | 2.9643 | 97.8843 | 73.235 | 99.9999 | 70.7066 | 41 | 5.1503 | 41 | 20.6009 | 41 | 0.11581 | 0.062506
| Log mean volume | 7.7531 |  | 9 | 0.99711 | 2.6357 | 0.00023455 | 2.9234 | 98.1221 | 75.172 | 100 | 72.8312 | 42 | 5.4363 | 42 | 19.4278 | 42 | 0.10329 | 0.054964
| Log standard deviation volume | 1.6796 |  | 10 | 0.8543 | 2.5091 | 0.00016278 | 2.844 | 98.4978 | 78.571 | 100 | 76.6413 | 43 | 4.5862 | 43 | 13.3177 | 43 | 0.10862 | 0.059704
| Log skewness volume | 0.17746 |  | 11 | 0.72466 | 2.3412 | 0.00011411 | 2.7134 | 98.7861 | 81.44 | 100 | 79.9296 | 44 | 1.5714 | 44 | 4.8355 | 44 | 0.187 | 0.086013
| Log kurtosis volume | 1.4394 |  | 12 | 0.61908 | 2.182 | 8.1916e-05 | 2.5627 | 99.0109 | 83.881 | 100 | 82.7648 | 45 | 1 | 45 | 1 | 45 | 0.20665 | 0.088431
| Log mean number | 15.5571 |  | 13 | 0.53189 | 2.0308 | 5.9967e-05 | 2.3999 | 99.1886 | 85.971 | 100 | 85.2073 | 46 | 1 | 46 | 5.6446 | 46 | 0.6534 | 0.077959
| Log standard deviation number | 0.64493 |  | 14 | 0.45841 | 1.8849 | 4.4563e-05 | 2.2313 | 99.3304 | 87.767 | 100 | 87.3098 | 47 | 1 | 47 | 5.6446 | 47 | 0.55198 | 0.074573
| Log skewness number | -2.1785e-15 |  | 15 | 0.39662 | 1.7474 | 3.3587e-05 | 2.0617 | 99.4446 | 89.317 | 100 | 89.1184 | 48 | 1 | 48 | 6.5559 | 48 | 0.42489 | 0.065775
| Log kurtosis number | 0.7377 |  | 16 | 0.34364 | 1.6149 | 2.5577e-05 | 1.8947 | 99.5371 | 90.657 | 100 | 90.6732 | 49 | 1 | 49 | 6.0856 | 49 | 0.36272 | 0.06332
| Afs | 196 |  | 17 | 0.29908 | 1.4933 | 1.9719e-05 | 1.7329 | 99.6128 | 91.821 | 100 | 92.0091 | 50 | 1 | 50 | 2.8223 | 50 | 0.56459 | 0.12589
|  |  |  | 18 | 0.26125 | 1.3811 | 1.5363e-05 | 1.5783 | 99.6751 | 92.836 | 100 | 93.1561 | 51 | 1 | 51 | 3.7042 | 51 | 0.43835 | 0.10519
Input parameters | Obscuration parameters |  |  | 19 | 0.22814 | 1.2731 | 1.2041e-05 | 1.4321 | 99.7266 | 93.721 | 100 | 94.1407 | 52 | 1 | 52 | 3.7336 | 52 | 0.35713 | 0.094016
| Obscuration target | Custom |  | 20 | 0.20057 | 1.1782 | 9.5541e-06 | 1.295 | 99.7696 | 94.498 | 100 | 94.9852 | 53 | 1 | 53 | 3.763 | 53 | 0.29792 | 0.084417
| Obscuration range | 5.00-30.00 % |  | 21 | 0.17704 | 1.092 | 7.6493e-06 | 1.1674 | 99.8056 | 95.183 | 100 | 95.7094 | 54 | 1 | 54 | 3.0575 | 54 | 0.27331 | 0.082089
| Obscuration mandatory | No |  | 22 | 0.1568 | 1.0132 | 6.1728e-06 | 1.0494 | 99.8361 | 95.789 | 100 | 96.3302 | 55 | 1 | 55 | 2.5871 | 55 | 0.23251 | 0.075411
|  |  |  | 23 | 0.13935 | 0.94134 | 5.0191e-06 | 0.94101 | 99.8619 | 96.327 | 100 | 96.8621 | 56 | 1 | 56 | 1.1377 | 56 | 0.30155 | 0.1057
| SVU |  |  | 25 | 0.11548 | 0.8479 | 3.5204e-06 | 0.79755 | 99.9021 | 97.236 | 100 | 97.7076 | 57 | 1 | 57 | 2.3225 | 57 | 0.24245 | 0.083385
| Use Small Volume Unit | Yes |  | 28 | 0.085372 | 0.70208 | 2.0748e-06 | 0.59943 | 99.9425 | 98.259 | 100 | 98.5714 | 58 | 1 | 58 | 2.6459 | 58 | 0.20499 | 0.069797
|  |  |  | 30 | 0.064483 | 0.56817 | 1.3652e-06 | 0.44175 | 99.961 | 98.763 | 100 | 98.9589 | 59 | 1.8815 | 59 | 2.8223 | 59 | 0.18884 | 0.064514
| Sample dispersion |  |  | 32 | 0.050264 | 0.47241 | 9.3527e-07 | 0.34495 | 99.9746 | 99.155 | 100 | 99.242 | 60 | 1.2756 | 60 | 2.8223 | 60 | 0.16318 | 0.054908
| Pump | No |  | 34 | 0.037899 | 0.37847 | 6.2468e-07 | 0.26796 | 99.9842 | 99.45 | 100 | 99.4485 | 61 | 1.4408 | 61 | 2.8223 | 61 | 0.15081 | 0.050607
| Debubbling | No |  | 36 | 0.027798 | 0.29392 | 4.0868e-07 | 0.20719 | 99.9908 | 99.666 | 100 | 99.5991 | 62 | 1.7162 | 62 | 2.7929 | 62 | 0.15745 | 0.05222
| Ultrasound | No |  | 38 | 0.017916 | 0.19996 | 2.364e-07 | 0.15954 | 99.9948 | 99.805 | 100 | 99.7088 | 63 | 2.8223 | 63 | 3.763 | 63 | 0.21397 | 0.064373
| Equilibration | No |  | 40 | 0.011874 | 0.1395 | 1.4141e-07 | 0.12238 | 99.9974 | 99.897 | 100 | 99.7886 | 64 | 1 | 64 | 1 | 64 | 0.20141 | 0.065848
|  |  |  | 43 | 0.0065569 | 0.08281 | 6.7568e-08 | 0.08788 | 99.9994 | 99.974 | 100 | 99.8694
| Sample measurement |  |  | 45 | 0.0033655 | 0.044481 | 3.1667e-08 | 0.062177 | 100 | 100 | 100 | 99.9054
| Measurement time | 00:01:00 | hh:mm:ss | 50 | 0 | 0 | 0 | 0.039133 | 100 | 100 | 100 | 99.9578
| Ultrasound | Yes |  | 53 | 0 | 0 | 0 | 0.021931 | 100 | 100 | 100 | 99.974
| Stirrer speed | Medium |  | 56 | 0 | 0 | 0 | 0.014301 | 100 | 100 | 100 | 99.984
| Pump speed | Medium |  | 60 | 0 | 0 | 0 | 0.0087019 | 100 | 100 | 100 | 99.9917
| Reconstruction mode | Mie |  | 63 | 0 | 0 | 0 | 0.0051897 | 100 | 100 | 100 | 99.9949
| Analysis mode | General |  | 66 | 0 | 0 | 0 | 0.0033409 | 100 | 100 | 100 | 99.9969
|  |  |  | 71 | 0 | 0 | 0 | 0.0018801 | 100 | 100 | 100 | 99.9986
| Solvent |  |  | 75 | 0 | 0 | 0 | 0.0009506 | 100 | 100 | 100 | 99.9993
| Name | Isopropanol |  | 80 | 0 | 0 | 0 | 0.00048726 | 100 | 100 | 100 | 99.9997
| Refractive index laser 1 | 1.378 |  | 85 | 0 | 0 | 0 | 0.00022796 | 100 | 100 | 100 | 99.9999
| Refractive index laser 2 | 1.3812 |  | 90 | 0 | 0 | 0 | 0.00010602 | 100 | 100 | 100 | 99.9999
|  |  |  | 95 | 0 | 0 | 0 | 4.9045e-05 | 100 | 100 | 100 | 100
| Material |  |  | 100 | 0 | 0 | 0 | 2.2577e-05 | 100 | 100 | 100 | 100
| Name | Silica (amorph) |  | 112 | 0 | 0 | 0 | 6.8143e-06 | 100 | 100 | 100 | 100
| Refractive index 1 | 1.4500 |  | 125 | 0 | 0 | 0 | 9.7296e-07 | 100 | 100 | 100 | 100
| Absorption index 1 | 0.1000 |  | 130 | 0 | 0 | 0 | 1.9749e-07 | 100 | 100 | 100 | 100
| Refractive index 2 | 1.4600 |  | 140 | 0 | 0 | 0 | 6.458e-08 | 100 | 100 | 100 | 100
| Absorption index 2 | 0.1000 |  | 150 | 0 | 0 | 0 | 1.2867e-08 | 100 | 100 | 100 | 100
|  |  |  | 160 | 0 | 0 | 0 | 2.5387e-09 | 100 | 100 | 100 | 100
| Rinsing/Cleaning |  |  | 170 | 0 | 0 | 0 | 4.9643e-10 | 100 | 100 | 100 | 100
| Rinse after measurement | No |  | 180 | 0 | 0 | 0 | 9.63e-11 | 100 | 100 | 100 | 100
|  |  |  | 190 | 0 | 0 | 0 | 1.854e-11 | 100 | 100 | 100 | 100
| Advanced parameters |  |  | 200 | 0 | 0 | 0 | 3.5407e-12 | 100 | 100 | 100 | 100
| Mono histo option | No |  | 212 | 0 | 0 | 0 | 5.994e-13 | 100 | 100 | 100 | 100
| Sub micronique option | No |  | 224 | 0 | 0 | 0 | 7.9292e-14 | 100 | 100 | 100 | 100
| Diameter switching point | 12 |  | 240 | 0 | 0 | 0 | 1.2656e-14 | 100 | 100 | 100 | 100
| Kill value 1 | 0 |  | 250 | 0 | 0 | 0 | 0 | 100 | 100 | 100 | 100
| Kill value 2 | 65 |  | 280 | 0 | 0 | 0 | 0 | 100 | 100 | 100 | 100
| Width | 0 |  | 300 | 0 | 0 | 0 | 0 | 100 | 100 | 100 | 100
| Translation | 1 |  | 315 | 0 | 0 | 0 | 0 | 100 | 100 | 100 | 100
| Smoothing mode | Automatic |  | 355 | 0 | 0 | 0 | 0 | 100 | 100 | 100 | 100
| High curve threshold Rg.1 | Yes |  | 400 | 0 | 0 | 0 | 0 | 100 | 100 | 100 | 100
| High curve value Rg.1 | 0.85 |  | 425 | 0 | 0 | 0 | 0 | 100 | 100 | 100 | 100
| Low curve threshold Rg.1 | Yes |  | 450 | 0 | 0 | 0 | 0 | 100 | 100 | 100 | 100
| Low curve value Rg.1 | 0 |  | 500 | 0 | 0 | 0 | 0 | 100 | 100 | 100 | 100
| Cell 16 Rg.1 | Yes
| Cell 30 Rg.1 | Yes
| Cell 45 Rg.1 | Yes
| High filtering Rg.1 | Yes
| Extrapolation Rg.1 | Yes
| Polynomial interpolation Rg.1 | No
| Matrix normalization Rg.1 | No
| Spline normalization Rg.1 | No
| Smoothing value Rg.1 | 0.6
| Signal/noise ratio Rg.1 | 0
| Signal/noise limit Rg.1 | 9
| High curve threshold Rg.2 | Yes
| High curve value Rg.2 | 0.85
| Low curve threshold Rg.2 | Yes
| Low curve value Rg.2 | 0
| Cell 16 Rg.2 | Yes
| Cell 30 Rg.2 | Yes
| Cell 45 Rg.2 | Yes
| High filtering Rg.2 | Yes
| Extrapolation Rg.2 | Yes
| Polynomial interpolation Rg.2 | No
| Matrix normalization Rg.2 | No
| Spline normalization Rg.2 | No
| Smoothing value Rg.2 | 0.6
| Signal/noise ratio Rg.2 | 0
| Signal/noise limit Rg.2 | 9
Additional information | Measurement
| User | Lab
| Start time | 5/20/2025 2:05:53 PM
| Software version | 3.12.2
| Computer name | NCDTE-POLAR
Instrument
| Type | PSA 1090 L
| Serial number | 85053212
| Calibration Mode | ISO Anton Paar
Method name

## Measurement 3
Workbook name | W:\RD\Projects\2025\Adra\PSA data\TSE001\TSE001 run 25.apkw
Measurement name | TSE001 75 min run 25-5 3
Measurement mode | Liquid sample measurement
Comment | [7 empty] | Size distribution function |  |  |  |  | Sensor results (Background averaged) |  | Sensor results (Sample averaged) |  | Calibration data
Expert advices |  |  |  | Particle diameter | Size distribution | Size distribution | Size distribution | Size distribution | Undersize | Undersize | Undersize | Undersize
Sample Id |  |  |  |  | Surface weighted | Volume weighted | Number weighted | Rosin-Rammler weighted | Surface weighted | Volume weighted | Number weighted | Rosin-Rammler weighted | Sensor | Sensor | Sensor | Sensor | Sensor | K1 | K2
Batch number |  |  |  | [µm] | [%] | [%] | [%] | [%] | [%] | [%] | [%] | [%] | [number] | [value] | [number] | [value] | [number]
Results | D10 volume | 1.0735 | µm | 0.01 | 0 | 0 | 0 | 0 | 0 | 0 | 0 | 0 | 1 | 124.4636 | 1 | 124.2632 | 1 | 0 | 0.91977
| D50 volume | 4.6015 | µm | 0.04 | 6.7354 | 0.079642 | 86.9781 | 0.022363 | 40.9086 | 1.42 | 95.0111 | 0.39467 | 2 | 85.4364 | 2 | 86.4378 | 2 | 0 | 0.89766
| D90 volume | 14.5387 | µm | 0.07 | 1.269 | 0.026259 | 5.351 | 0.045796 | 44.0199 | 1.609 | 97.3707 | 0.72092 | 3 | 56.0229 | 3 | 57.3391 | 3 | 0 | 0.79595
| D10 surface | 0.014034 | µm | 0.1 | 1.7182 | 0.050791 | 3.5501 | 0.074176 | 46.7049 | 1.842 | 98.3685 | 1.0577 | 4 | 43.2618 | 4 | 45.5794 | 4 | 0 | 0.75027
| D50 surface | 0.12186 | µm | 0.2 | 3.8041 | 0.2249 | 1.965 | 0.13197 | 58.2572 | 3.847 | 99.4417 | 2.2222 | 5 | 31.073 | 5 | 33.9342 | 5 | 1 | 0.68984
| D90 surface | 3.4588 | µm | 0.3 | 5.7128 | 0.50662 | 1.3115 | 0.23234 | 68.4056 | 6.489 | 99.8607 | 3.4214 | 6 | 29.2418 | 6 | 33.3906 | 6 | 0.72035 | 0.58938
| D10 number | 0.011571 | µm | 0.4 | 3.3417 | 0.39513 | 0.43153 | 0.33224 | 72.6175 | 7.951 | 99.9585 | 4.6382 | 7 | 24.435 | 7 | 29.6137 | 7 | 0.57059 | 0.54349
| D50 number | 0.020741 | µm | 0.5 | 1.009 | 0.14913 | 0.083389 | 0.43147 | 73.6039 | 8.379 | 99.9732 | 5.8638 | 8 | 21.1159 | 8 | 27.382 | 8 | 0.52669 | 0.49673
| D90 number | 0.03718 | µm | 0.6 | 0.41596 | 0.073776 | 0.023873 | 0.52964 | 73.9362 | 8.552 | 99.9766 | 7.0931 | 9 | 12.7039 | 9 | 18.3119 | 9 | 0.72319 | 0.62743
| D10 Rosin-Rammler | 0.83549 | µm | 0.7 | 0.33638 | 0.069605 | 0.014184 | 0.62648 | 74.1633 | 8.69 | 99.9783 | 8.3225 | 10 | 11.0444 | 10 | 18.2546 | 10 | 0.64701 | 0.56579
| D50 Rosin-Rammler | 4.7904 | µm | 0.8 | 0.54906 | 0.12985 | 0.017726 | 0.72178 | 74.4846 | 8.913 | 99.9802 | 9.5495 | 11 | 8.5837 | 11 | 17.4249 | 11 | 0.57825 | 0.49866
| D90 Rosin-Rammler | 14.5823 | µm | 0.9 | 0.7667 | 0.20398 | 0.019557 | 0.81537 | 74.8802 | 9.222 | 99.982 | 10.772 | 12 | 10.3004 | 12 | 21.1445 | 12 | 0.51384 | 0.44257
| D63,2 Rosin-Rammler | 6.7269 | µm | 1 | 1.0036 | 0.29666 | 0.020735 | 0.90712 | 75.3434 | 9.624 | 99.9837 | 11.9887 | 13 | 4.6352 | 13 | 11.5594 | 13 | 0.89927 | 0.72491
| k (shape parameter) | 1.0795 |  | 1.1 | 1.2669 | 0.41196 | 0.021634 | 0.99696 | 75.8725 | 10.129 | 99.9854 | 13.1983 | 14 | 4.578 | 14 | 12.8183 | 14 | 0.84491 | 0.65391
| Mean size volume D[4,3] | 6.6777 | µm | 1.2 | 1.5341 | 0.54419 | 0.022012 | 1.0848 | 76.4573 | 10.738 | 99.9869 | 14.4 | 15 | 4.6924 | 15 | 14.7639 | 15 | 0.75358 | 0.574
| Mean size surface D[3, 2] | 1.1524 | µm | 1.3 | 1.8048 | 0.69356 | 0.022065 | 1.1706 | 77.0902 | 11.452 | 99.9883 | 15.5928 | 16 | 4.5207 | 16 | 16.4807 | 16 | 0.67039 | 0.5234
| Mean size number D[1,0] | 0.044938 | µm | 1.4 | 2.0737 | 0.85821 | 0.021861 | 1.2544 | 77.7635 | 12.27 | 99.9895 | 16.7761 | 17 | 3.0328 | 17 | 17.4249 | 17 | 0.62113 | 0.46167
| Mean size Rosin-Rammler D[4,3] | 6.7831 | µm | 1.6 | 2.3969 | 1.1337 | 0.019345 | 1.3744 | 79.1658 | 14.217 | 99.9916 | 19.1125 | 18 | 4.578 | 18 | 22.0029 | 18 | 0.54389 | 0.41692
| Span volume | 2.9262 |  | 1.8 | 2.8261 | 1.5038 | 0.018022 | 1.5294 | 80.6241 | 16.495 | 99.9933 | 21.4056 | 19 | 2.4607 | 19 | 12.5608 | 19 | 0.98148 | 0.71082
| Span surface | 28.2681 |  | 2 | 3.0993 | 1.8323 | 0.016009 | 1.6758 | 82.0548 | 18.978 | 99.9946 | 23.6533 | 20 | 2.7468 | 20 | 14.5351 | 20 | 0.90074 | 0.6411
| Span number | 1.2347 |  | 2.2 | 3.3015 | 2.1471 | 0.014094 | 1.8137 | 83.4334 | 21.61 | 99.9956 | 25.8539 | 21 | 1.8312 | 21 | 15.3362 | 21 | 0.80697 | 0.56719
| Span Rosin-Rammler | 2.8697 |  | 2.4 | 3.3906 | 2.4055 | 0.012162 | 1.9432 | 84.726 | 24.302 | 99.9965 | 28.0064 | 22 | 1.8312 | 22 | 16.824 | 22 | 0.72809 | 0.50671
| Standard deviation volume | 6.0832 | µm | 2.6 | 3.4137 | 2.6237 | 0.010434 | 2.0646 | 85.9231 | 27.003 | 99.9971 | 30.1101 | 23 | 1 | 23 | 17.9971 | 23 | 0.6603 | 0.45257
| Standard deviation surface | 3.719 | µm | 2.8 | 3.3869 | 2.8034 | 0.008926 | 2.1778 | 87.0228 | 29.675 | 99.9977 | 32.1647 | 24 | 1.8312 | 24 | 15.0501 | 24 | 0.84447 | 0.55869
| Standard deviation number | 0.13153 | µm | 3 | 3.3256 | 2.9492 | 0.0076347 | 2.2833 | 88.028 | 32.292 | 99.9981 | 34.1701 | 25 | 1.8312 | 25 | 16.681 | 25 | 0.76673 | 0.4938
| Standard deviation Rosin-Rammler | 6.4274 | µm | 3.2 | 3.2323 | 3.0576 | 0.006522 | 2.3811 | 88.942 | 34.83 | 99.9984 | 36.1264 | 26 | 1.8884 | 26 | 18.3977 | 26 | 0.69542 | 0.43321
| Uniformity volume | 0.97661 |  | 3.4 | 3.1301 | 3.146 | 0.0055946 | 2.4716 | 89.7734 | 37.283 | 99.9987 | 38.0338 | 27 | 1.8312 | 27 | 19.3991 | 27 | 0.62668 | 0.38506
| Uniformity surface | 27.9311 |  | 3.6 | 3.0166 | 3.2102 | 0.0048093 | 2.5549 | 90.5288 | 39.643 | 99.9989 | 39.8929 | 28 | 1.3118 | 28 | 20.0572 | 28 | 0.5725 | 0.34694
| Uniformity number | 2.6526 |  | 3.8 | 2.8971 | 3.2543 | 0.0041453 | 2.6314 | 91.215 | 41.906 | 99.9991 | 41.7041 | 29 | 1.3637 | 29 | 20.887 | 29 | 0.52382 | 0.3129
| Uniformity Rosin-Rammler | 1.0005 |  | 4 | 2.7767 | 3.2833 | 0.0035857 | 2.7013 | 91.839 | 44.072 | 99.9992 | 43.4679 | 30 | 1 | 30 | 26.6667 | 30 | 0.38333 | 0.2262
| Average obscuration | 2.4235 | % | 4.3 | 2.5873 | 3.2887 | 0.0028911 | 2.779 | 92.6588 | 47.131 | 99.9994 | 46.0265 | 31 | 1.8312 | 31 | 27.6395 | 31 | 0.34892 | 0.20994
| Fit error | 0.0011481 |  | 4.6 | 2.4206 | 3.2914 | 0.0023635 | 2.8607 | 93.374 | 49.986 | 99.9995 | 48.4825 | 32 | 1.9457 | 32 | 28.1545 | 32 | 0.3153 | 0.18148
| D[5,3] | 8.9937 | µm | 5 | 2.2188 | 3.2795 | 0.0018338 | 2.9392 | 94.1846 | 53.503 | 99.9996 | 51.6023 | 33 | 1.8312 | 33 | 28.269 | 33 | 0.28474 | 0.1681
| Background laser 1 | 2184.375 |  | 5.3 | 2.0747 | 3.2505 | 0.0015261 | 3.0028 | 94.7143 | 55.939 | 99.9997 | 53.8298 | 34 | 1.8312 | 34 | 28.0687 | 34 | 0.25344 | 0.14729
| Background laser 2 | 2125.9375 |  | 5.6 | 1.9449 | 3.2196 | 0.0012814 | 3.045 | 95.1834 | 58.219 | 99.9997 | 55.964 | 35 | 1.1039 | 35 | 26.0944 | 35 | 0.22941 | 0.13331
| Sample laser 1 | 2131.4375 |  | 6 | 1.7918 | 3.178 | 0.0010284 | 3.0809 | 95.725 | 61.039 | 99.9998 | 58.67 | 36 | 1.2599 | 36 | 27.2675 | 36 | 0.19066 | 0.10953
| Sample laser 2 | 2085 |  | 6.5 | 1.6228 | 3.1181 | 0.0007936 | 3.1089 | 96.2941 | 64.249 | 99.9998 | 61.8379 | 37 | 2.4607 | 37 | 26.3233 | 37 | 0.17176 | 0.097981
Folk and Ward | Log mean surface | 12.5344 |  | 7 | 1.4694 | 3.0405 | 0.00061958 | 3.1188 | 96.7712 | 67.147 | 99.9999 | 64.7802 | 38 | 2.7468 | 38 | 24.6924 | 38 | 0.15462 | 0.087709
| Log standard deviation surface | 3.105 |  | 7.5 | 1.3343 | 2.9582 | 0.00049012 | 3.1087 | 97.1745 | 69.772 | 99.9999 | 67.5105 | 39 | 2.804 | 39 | 22.9185 | 39 | 0.13935 | 0.076795
| Log skewness surface | -0.21973 |  | 8 | 1.215 | 2.8733 | 0.00039224 | 3.0813 | 97.5181 | 72.157 | 99.9999 | 70.042 | 40 | 4.5207 | 40 | 22.6323 | 40 | 0.12619 | 0.069432
| Log kurtosis surface | 0.68349 |  | 8.5 | 1.1076 | 2.783 | 0.00031675 | 3.0391 | 97.8122 | 74.327 | 99.9999 | 72.3875 | 41 | 5.1503 | 41 | 21.03 | 41 | 0.11581 | 0.062506
| Log mean volume | 7.7868 |  | 9 | 1.0139 | 2.6974 | 0.00025863 | 2.9844 | 98.0661 | 76.31 | 100 | 74.559 | 42 | 5.4363 | 42 | 19.8283 | 42 | 0.10329 | 0.054964
| Log standard deviation volume | 1.6334 |  | 10 | 0.86875 | 2.5681 | 0.0001795 | 2.8833 | 98.4672 | 79.79 | 100 | 78.4263 | 43 | 4.5862 | 43 | 13.7292 | 43 | 0.10862 | 0.059704
| Log skewness volume | 0.18988 |  | 11 | 0.73657 | 2.3951 | 0.00012578 | 2.7227 | 98.7747 | 82.726 | 100 | 81.7299 | 44 | 1.5714 | 44 | 5.1216 | 44 | 0.187 | 0.086013
| Log kurtosis volume | 1.4177 |  | 12 | 0.62724 | 2.225 | 8.9999e-05 | 2.5426 | 99.0139 | 85.216 | 100 | 84.5462 | 45 | 1 | 45 | 1 | 45 | 0.20665 | 0.088431
| Log mean number | 15.5571 |  | 13 | 0.53562 | 2.0583 | 6.5484e-05 | 2.3522 | 99.2017 | 87.335 | 100 | 86.943 | 46 | 1 | 46 | 5.6446 | 46 | 0.6534 | 0.077959
| Log standard deviation number | 0.6449 |  | 14 | 0.45962 | 1.9021 | 4.8451e-05 | 2.1586 | 99.3509 | 89.148 | 100 | 88.9795 | 47 | 1 | 47 | 5.7034 | 47 | 0.55198 | 0.074573
| Log skewness number | 1.241e-15 |  | 15 | 0.39572 | 1.7547 | 3.6339e-05 | 1.9673 | 99.4705 | 90.705 | 100 | 90.7073 | 48 | 1 | 48 | 6.5853 | 48 | 0.42489 | 0.065775
| Log kurtosis number | 0.7377 |  | 16 | 0.34208 | 1.6179 | 2.7609e-05 | 1.782 | 99.5673 | 92.048 | 100 | 92.1713 | 49 | 1 | 49 | 6.3207 | 49 | 0.36272 | 0.06332
| Afs | 197 |  | 17 | 0.29706 | 1.4928 | 2.1238e-05 | 1.6054 | 99.6462 | 93.212 | 100 | 93.4104 | 50 | 1 | 50 | 2.7929 | 50 | 0.56459 | 0.12589
|  |  |  | 18 | 0.25897 | 1.378 | 1.6515e-05 | 1.4395 | 99.711 | 94.225 | 100 | 94.4578 | 51 | 1 | 51 | 3.7042 | 51 | 0.43835 | 0.10519
Input parameters | Obscuration parameters |  |  | 19 | 0.22711 | 1.2755 | 1.2998e-05 | 1.2851 | 99.7648 | 95.112 | 100 | 95.3423 | 52 | 1 | 52 | 3.7336 | 52 | 0.35713 | 0.094016
| Obscuration target | Custom |  | 20 | 0.19845 | 1.1732 | 1.0251e-05 | 1.1428 | 99.8094 | 95.886 | 100 | 96.0884 | 53 | 1 | 53 | 3.7336 | 53 | 0.29792 | 0.084417
| Obscuration range | 5.00-30.00 % |  | 21 | 0.17379 | 1.0789 | 8.1425e-06 | 1.0126 | 99.8466 | 96.563 | 100 | 96.7174 | 54 | 1 | 54 | 3.0281 | 54 | 0.27331 | 0.082089
| Obscuration mandatory | No |  | 22 | 0.15137 | 0.98442 | 6.462e-06 | 0.89435 | 99.8774 | 97.152 | 100 | 97.247 | 55 | 1 | 55 | 2.5577 | 55 | 0.23251 | 0.075411
|  |  |  | 23 | 0.13172 | 0.89555 | 5.1446e-06 | 0.78755 | 99.9031 | 97.664 | 100 | 97.6927 | 56 | 1 | 56 | 1.1928 | 56 | 0.30155 | 0.1057
| SVU |  |  | 25 | 0.10359 | 0.76556 | 3.4246e-06 | 0.64957 | 99.9409 | 98.485 | 100 | 98.3822 | 57 | 1 | 57 | 2.4989 | 57 | 0.24245 | 0.083385
| Use Small Volume Unit | Yes |  | 28 | 0.067886 | 0.56189 | 1.7891e-06 | 0.46575 | 99.9746 | 99.304 | 100 | 99.0541 | 58 | 1 | 58 | 2.7341 | 58 | 0.20499 | 0.069797
|  |  |  | 30 | 0.042062 | 0.37302 | 9.6564e-07 | 0.32588 | 99.9873 | 99.635 | 100 | 99.3403 | 59 | 1.8815 | 59 | 2.8811 | 59 | 0.18884 | 0.064514
| Sample dispersion |  |  | 32 | 0.024962 | 0.23613 | 5.0367e-07 | 0.24403 | 99.9944 | 99.831 | 100 | 99.5408 | 60 | 1.2756 | 60 | 2.8223 | 60 | 0.16318 | 0.054908
| Pump | No |  | 34 | 0.014164 | 0.14236 | 2.5316e-07 | 0.18158 | 99.9981 | 99.942 | 100 | 99.681 | 61 | 1.4408 | 61 | 2.8223 | 61 | 0.15081 | 0.050607
| Debubbling | No |  | 36 | 0.0074137 | 0.078896 | 1.1819e-07 | 0.13433 | 100 | 100 | 100 | 99.7787 | 62 | 1.7162 | 62 | 2.8223 | 62 | 0.15745 | 0.05222
| Ultrasound | No |  | 38 | 0 | 0 | 0 | 0.098865 | 100 | 100 | 100 | 99.8468 | 63 | 2.8223 | 63 | 3.7924 | 63 | 0.21397 | 0.064373
| Equilibration | No |  | 40 | 0 | 0 | 0 | 0.072417 | 100 | 100 | 100 | 99.894 | 64 | 1 | 64 | 1 | 64 | 0.20141 | 0.065848
|  |  |  | 43 | 0 | 0 | 0 | 0.049101 | 100 | 100 | 100 | 99.9392
| Sample measurement |  |  | 45 | 0 | 0 | 0 | 0.03265 | 100 | 100 | 100 | 99.9581
| Measurement time | 00:01:00 | hh:mm:ss | 50 | 0 | 0 | 0 | 0.018981 | 100 | 100 | 100 | 99.9836
| Ultrasound | Yes |  | 53 | 0 | 0 | 0 | 0.0095539 | 100 | 100 | 100 | 99.9907
| Stirrer speed | Medium |  | 56 | 0 | 0 | 0 | 0.0057609 | 100 | 100 | 100 | 99.9947
| Pump speed | Medium |  | 60 | 0 | 0 | 0 | 0.0032019 | 100 | 100 | 100 | 99.9975
| Reconstruction mode | Mie |  | 63 | 0 | 0 | 0 | 0.0017317 | 100 | 100 | 100 | 99.9986
| Analysis mode | General |  | 66 | 0 | 0 | 0 | 0.001026 | 100 | 100 | 100 | 99.9992
|  |  |  | 71 | 0 | 0 | 0 | 0.00051924 | 100 | 100 | 100 | 99.9997
| Solvent |  |  | 75 | 0 | 0 | 0 | 0.00022987 | 100 | 100 | 100 | 99.9999
| Name | Isopropanol |  | 80 | 0 | 0 | 0 | 0.00010368 | 100 | 100 | 100 | 99.9999
| Refractive index laser 1 | 1.378 |  | 85 | 0 | 0 | 0 | 4.1786e-05 | 100 | 100 | 100 | 100
| Refractive index laser 2 | 1.3812 |  | 90 | 0 | 0 | 0 | 1.6695e-05 | 100 | 100 | 100 | 100
|  |  |  | 95 | 0 | 0 | 0 | 6.6166e-06 | 100 | 100 | 100 | 100
| Material |  |  | 100 | 0 | 0 | 0 | 2.603e-06 | 100 | 100 | 100 | 100
| Name | Silica (amorph) |  | 112 | 0 | 0 | 0 | 6.3102e-07 | 100 | 100 | 100 | 100
| Refractive index 1 | 1.4500 |  | 125 | 0 | 0 | 0 | 6.0434e-08 | 100 | 100 | 100 | 100
| Absorption index 1 | 0.1000 |  | 130 | 0 | 0 | 0 | 8.4648e-09 | 100 | 100 | 100 | 100
| Refractive index 2 | 1.4600 |  | 140 | 0 | 0 | 0 | 2.2189e-09 | 100 | 100 | 100 | 100
| Absorption index 2 | 0.1000 |  | 150 | 0 | 0 | 0 | 3.1157e-10 | 100 | 100 | 100 | 100
|  |  |  | 160 | 0 | 0 | 0 | 4.3026e-11 | 100 | 100 | 100 | 100
| Rinsing/Cleaning |  |  | 170 | 0 | 0 | 0 | 5.8549e-12 | 100 | 100 | 100 | 100
| Rinse after measurement | No |  | 180 | 0 | 0 | 0 | 7.9341e-13 | 100 | 100 | 100 | 100
|  |  |  | 190 | 0 | 0 | 0 | 9.6781e-14 | 100 | 100 | 100 | 100
| Advanced parameters |  |  | 200 | 0 | 0 | 0 | 1.7003e-14 | 100 | 100 | 100 | 100
| Mono histo option | No |  | 212 | 0 | 0 | 0 | 0 | 100 | 100 | 100 | 100
| Sub micronique option | No |  | 224 | 0 | 0 | 0 | 0 | 100 | 100 | 100 | 100
| Diameter switching point | 12 |  | 240 | 0 | 0 | 0 | 0 | 100 | 100 | 100 | 100
| Kill value 1 | 0 |  | 250 | 0 | 0 | 0 | 0 | 100 | 100 | 100 | 100
| Kill value 2 | 65 |  | 280 | 0 | 0 | 0 | 0 | 100 | 100 | 100 | 100
| Width | 0 |  | 300 | 0 | 0 | 0 | 0 | 100 | 100 | 100 | 100
| Translation | 1 |  | 315 | 0 | 0 | 0 | 0 | 100 | 100 | 100 | 100
| Smoothing mode | Automatic |  | 355 | 0 | 0 | 0 | 0 | 100 | 100 | 100 | 100
| High curve threshold Rg.1 | Yes |  | 400 | 0 | 0 | 0 | 0 | 100 | 100 | 100 | 100
| High curve value Rg.1 | 0.85 |  | 425 | 0 | 0 | 0 | 0 | 100 | 100 | 100 | 100
| Low curve threshold Rg.1 | Yes |  | 450 | 0 | 0 | 0 | 0 | 100 | 100 | 100 | 100
| Low curve value Rg.1 | 0 |  | 500 | 0 | 0 | 0 | 0 | 100 | 100 | 100 | 100
| Cell 16 Rg.1 | Yes
| Cell 30 Rg.1 | Yes
| Cell 45 Rg.1 | Yes
| High filtering Rg.1 | Yes
| Extrapolation Rg.1 | Yes
| Polynomial interpolation Rg.1 | No
| Matrix normalization Rg.1 | No
| Spline normalization Rg.1 | No
| Smoothing value Rg.1 | 0.6
| Signal/noise ratio Rg.1 | 0
| Signal/noise limit Rg.1 | 9
| High curve threshold Rg.2 | Yes
| High curve value Rg.2 | 0.85
| Low curve threshold Rg.2 | Yes
| Low curve value Rg.2 | 0
| Cell 16 Rg.2 | Yes
| Cell 30 Rg.2 | Yes
| Cell 45 Rg.2 | Yes
| High filtering Rg.2 | Yes
| Extrapolation Rg.2 | Yes
| Polynomial interpolation Rg.2 | No
| Matrix normalization Rg.2 | No
| Spline normalization Rg.2 | No
| Smoothing value Rg.2 | 0.6
| Signal/noise ratio Rg.2 | 0
| Signal/noise limit Rg.2 | 9
Additional information | Measurement
| User | Lab
| Start time | 5/20/2025 2:06:53 PM
| Software version | 3.12.2
| Computer name | NCDTE-POLAR
Instrument
| Type | PSA 1090 L
| Serial number | 85053212
| Calibration Mode | ISO Anton Paar
Method name

## Measurement 4
Workbook name | W:\RD\Projects\2025\Adra\PSA data\TSE001\TSE001 run 25.apkw
Measurement name | TSE001 75 min run 25-5 4
Measurement mode | Liquid sample measurement
Comment | [7 empty] | Size distribution function |  |  |  |  | Sensor results (Background averaged) |  | Sensor results (Sample averaged) |  | Calibration data
Expert advices |  |  |  | Particle diameter | Size distribution | Size distribution | Size distribution | Size distribution | Undersize | Undersize | Undersize | Undersize
Sample Id |  |  |  |  | Surface weighted | Volume weighted | Number weighted | Rosin-Rammler weighted | Surface weighted | Volume weighted | Number weighted | Rosin-Rammler weighted | Sensor | Sensor | Sensor | Sensor | Sensor | K1 | K2
Batch number |  |  |  | [µm] | [%] | [%] | [%] | [%] | [%] | [%] | [%] | [%] | [number] | [value] | [number] | [value] | [number]
Results | D10 volume | 1.046 | µm | 0.01 | 0 | 0 | 0 | 0 | 0 | 0 | 0 | 0 | 1 | 124.4636 | 1 | 125.4918 | 1 | 0 | 0.91977
| D50 volume | 4.5977 | µm | 0.04 | 6.755 | 0.080181 | 87.1503 | 0.022255 | 40.9348 | 1.428 | 95.0888 | 0.39251 | 2 | 85.4364 | 2 | 87.6473 | 2 | 0 | 0.89766
| D90 volume | 14.3018 | µm | 0.07 | 1.2321 | 0.025593 | 5.1905 | 0.04572 | 43.9488 | 1.612 | 97.375 | 0.71803 | 3 | 56.0229 | 3 | 58.1263 | 3 | 0 | 0.79595
| D10 surface | 0.014031 | µm | 0.1 | 1.6988 | 0.050412 | 3.5068 | 0.074138 | 46.5976 | 1.843 | 98.3594 | 1.0545 | 4 | 43.2618 | 4 | 46.3068 | 4 | 0 | 0.75027
| D50 surface | 0.12256 | µm | 0.2 | 3.8259 | 0.22707 | 1.9744 | 0.13209 | 58.19 | 3.865 | 99.4366 | 2.2193 | 5 | 31.073 | 5 | 34.4596 | 5 | 1 | 0.68984
| D90 surface | 3.4612 | µm | 0.3 | 5.7663 | 0.51334 | 1.3226 | 0.23286 | 68.4104 | 6.539 | 99.8586 | 3.4205 | 6 | 29.2418 | 6 | 33.9047 | 6 | 0.72035 | 0.58938
| D10 number | 0.01157 | µm | 0.4 | 3.3896 | 0.40234 | 0.43731 | 0.33328 | 72.673 | 8.026 | 99.9577 | 4.6404 | 7 | 24.435 | 7 | 30.0759 | 7 | 0.57059 | 0.54349
| D50 number | 0.020729 | µm | 0.5 | 1.0486 | 0.15558 | 0.08658 | 0.43308 | 73.6958 | 8.472 | 99.9729 | 5.8699 | 8 | 21.1159 | 8 | 27.773 | 8 | 0.52669 | 0.49673
| D90 number | 0.03714 | µm | 0.6 | 0.446 | 0.07941 | 0.025574 | 0.53187 | 74.0512 | 8.658 | 99.9765 | 7.1036 | 9 | 12.7039 | 9 | 18.3674 | 9 | 0.72319 | 0.62743
| D10 Rosin-Rammler | 0.83367 | µm | 0.7 | 0.36221 | 0.075238 | 0.015259 | 0.62937 | 74.2953 | 8.807 | 99.9784 | 8.3379 | 10 | 11.0444 | 10 | 18.3119 | 10 | 0.64701 | 0.56579
| D50 Rosin-Rammler | 4.76 | µm | 0.8 | 0.56722 | 0.13466 | 0.018295 | 0.72533 | 74.6264 | 9.038 | 99.9803 | 9.5701 | 11 | 8.5837 | 11 | 17.6182 | 11 | 0.57825 | 0.49866
| D90 Rosin-Rammler | 14.4513 | µm | 0.9 | 0.78194 | 0.20883 | 0.019927 | 0.81959 | 75.029 | 9.354 | 99.9822 | 10.7983 | 12 | 10.3004 | 12 | 21.3916 | 12 | 0.51384 | 0.44257
| D63,2 Rosin-Rammler | 6.6787 | µm | 1 | 1.0133 | 0.30069 | 0.020917 | 0.91202 | 75.4957 | 9.761 | 99.9839 | 12.0208 | 13 | 4.6352 | 13 | 11.7085 | 13 | 0.89927 | 0.72491
| k (shape parameter) | 1.0821 |  | 1.1 | 1.266 | 0.41325 | 0.021598 | 1.0025 | 76.0231 | 10.267 | 99.9855 | 13.2365 | 14 | 4.578 | 14 | 12.9293 | 14 | 0.84491 | 0.65391
| Mean size volume D[4,3] | 6.6165 | µm | 1.2 | 1.5274 | 0.54391 | 0.021896 | 1.091 | 76.6041 | 10.875 | 99.987 | 14.4443 | 15 | 4.6924 | 15 | 15.0379 | 15 | 0.75358 | 0.574
| Mean size surface D[3, 2] | 1.1466 | µm | 1.3 | 1.7923 | 0.69143 | 0.021892 | 1.1775 | 77.2312 | 11.586 | 99.9884 | 15.6434 | 16 | 4.5207 | 16 | 16.5084 | 16 | 0.67039 | 0.5234
| Mean size number D[1,0] | 0.044929 | µm | 1.4 | 2.0529 | 0.85288 | 0.021621 | 1.2619 | 77.8963 | 12.398 | 99.9897 | 16.8332 | 17 | 3.0328 | 17 | 17.5073 | 17 | 0.62113 | 0.46167
| Mean size Rosin-Rammler D[4,3] | 6.729 | µm | 1.6 | 2.3708 | 1.1256 | 0.019117 | 1.3828 | 79.2801 | 14.329 | 99.9917 | 19.1824 | 18 | 4.578 | 18 | 22.2794 | 18 | 0.54389 | 0.41692
| Span volume | 2.8831 |  | 1.8 | 2.7925 | 1.4916 | 0.017791 | 1.539 | 80.7179 | 16.586 | 99.9933 | 21.4886 | 19 | 2.4607 | 19 | 12.7351 | 19 | 0.98148 | 0.71082
| Span surface | 28.1259 |  | 2 | 3.0635 | 1.8182 | 0.01581 | 1.6865 | 82.1288 | 19.047 | 99.9946 | 23.7492 | 20 | 2.7468 | 20 | 14.6495 | 20 | 0.90074 | 0.6411
| Span number | 1.2336 |  | 2.2 | 3.2626 | 2.1299 | 0.013915 | 1.8254 | 83.4881 | 21.655 | 99.9957 | 25.9627 | 21 | 1.8312 | 21 | 15.5651 | 21 | 0.80697 | 0.56719
| Span Rosin-Rammler | 2.8609 |  | 2.4 | 3.3538 | 2.3885 | 0.012019 | 1.9558 | 84.7637 | 24.325 | 99.9965 | 28.1277 | 22 | 1.8312 | 22 | 17.2576 | 22 | 0.72809 | 0.50671
| Standard deviation volume | 6.0016 | µm | 2.6 | 3.3805 | 2.6082 | 0.010323 | 2.0778 | 85.9465 | 27.007 | 99.9971 | 30.2437 | 23 | 1 | 23 | 18.3119 | 23 | 0.6603 | 0.45257
| Standard deviation surface | 3.686 | µm | 2.8 | 3.3588 | 2.7908 | 0.0088436 | 2.1918 | 87.0346 | 29.664 | 99.9977 | 32.3102 | 24 | 1.8312 | 24 | 15.5373 | 24 | 0.84447 | 0.55869
| Standard deviation number | 0.13146 | µm | 3 | 3.3026 | 2.9401 | 0.007575 | 2.2978 | 88.0306 | 32.27 | 99.9981 | 34.3272 | 25 | 1.8312 | 25 | 17.2021 | 25 | 0.76673 | 0.4938
| Standard deviation Rosin-Rammler | 6.3593 | µm | 3.2 | 3.2172 | 3.055 | 0.0064855 | 2.3961 | 88.9383 | 34.803 | 99.9984 | 36.2946 | 26 | 1.8884 | 26 | 18.5893 | 26 | 0.69542 | 0.43321
| Uniformity volume | 0.96175 |  | 3.4 | 3.1204 | 3.1483 | 0.005572 | 2.4869 | 89.7652 | 37.255 | 99.9987 | 38.2127 | 27 | 1.8312 | 27 | 19.9211 | 27 | 0.62668 | 0.38506
| Uniformity surface | 27.6577 |  | 3.6 | 3.0123 | 3.218 | 0.0047979 | 2.5705 | 90.5178 | 39.618 | 99.9989 | 40.082 | 28 | 1.3118 | 28 | 20.365 | 28 | 0.5725 | 0.34694
| Uniformity number | 2.6546 |  | 3.8 | 2.8982 | 3.2681 | 0.004143 | 2.6471 | 91.2028 | 41.888 | 99.9991 | 41.9029 | 29 | 1.3637 | 29 | 21.1974 | 29 | 0.52382 | 0.3129
| Uniformity Rosin-Rammler | 0.99665 |  | 4 | 2.7807 | 3.3006 | 0.0035875 | 2.717 | 91.8263 | 44.063 | 99.9992 | 43.676 | 30 | 1 | 30 | 27.0794 | 30 | 0.38333 | 0.2262
| Average obscuration | 2.5947 | % | 4.3 | 2.5971 | 3.3139 | 0.0028995 | 2.7947 | 92.6473 | 47.142 | 99.9994 | 46.2474 | 31 | 1.8312 | 31 | 28.1337 | 31 | 0.34892 | 0.20994
| Fit error | 0.0036128 |  | 4.6 | 2.4343 | 3.3229 | 0.0023748 | 2.8762 | 93.3649 | 50.021 | 99.9995 | 48.7152 | 32 | 1.9457 | 32 | 28.5221 | 32 | 0.3153 | 0.18148
| D[5,3] | 8.8967 | µm | 5 | 2.2355 | 3.3168 | 0.0018458 | 2.9542 | 94.1797 | 53.574 | 99.9996 | 51.8491 | 33 | 1.8312 | 33 | 28.6331 | 33 | 0.28474 | 0.1681
| Background laser 1 | 2184.375 |  | 5.3 | 2.0946 | 3.2942 | 0.0015392 | 3.0171 | 94.7133 | 56.04 | 99.9997 | 54.0859 | 34 | 1.8312 | 34 | 28.4944 | 34 | 0.25344 | 0.14729
| Background laser 2 | 2125.9375 |  | 5.6 | 1.966 | 3.2671 | 0.0012941 | 3.0585 | 95.1864 | 58.351 | 99.9997 | 56.2284 | 35 | 1.1039 | 35 | 26.4967 | 35 | 0.22941 | 0.13331
| Sample laser 1 | 2127.697 |  | 6 | 1.8129 | 3.2278 | 0.0010395 | 3.0935 | 95.7332 | 61.212 | 99.9998 | 58.9437 | 36 | 1.2599 | 36 | 27.5233 | 36 | 0.19066 | 0.10953
| Sample laser 2 | 2085.2727 |  | 6.5 | 1.6446 | 3.1722 | 0.00080352 | 3.12 | 96.3086 | 64.474 | 99.9998 | 62.121 | 37 | 2.4607 | 37 | 26.6909 | 37 | 0.17176 | 0.097981
Folk and Ward | Log mean surface | 12.5333 |  | 7 | 1.4896 | 3.0943 | 0.00062755 | 3.128 | 96.7912 | 67.42 | 99.9999 | 65.0702 | 38 | 2.7468 | 38 | 25.0817 | 38 | 0.15462 | 0.087709
| Log standard deviation surface | 3.104 |  | 7.5 | 1.3525 | 3.0101 | 0.00049633 | 3.1158 | 97.1991 | 70.088 | 99.9999 | 67.8051 | 39 | 2.804 | 39 | 23.3893 | 39 | 0.13935 | 0.076795
| Log skewness surface | -0.2173 |  | 8 | 1.23 | 2.9199 | 0.00039672 | 3.0862 | 97.5461 | 72.509 | 99.9999 | 70.3392 | 40 | 4.5207 | 40 | 22.8066 | 40 | 0.12619 | 0.069432
| Log kurtosis surface | 0.69008 |  | 8.5 | 1.1199 | 2.8247 | 0.00031996 | 3.0418 | 97.8429 | 74.709 | 99.9999 | 72.6854 | 41 | 5.1503 | 41 | 21.2806 | 41 | 0.11581 | 0.062506
| Log mean volume | 7.7969 |  | 9 | 1.0219 | 2.7291 | 0.00026041 | 2.9849 | 98.0982 | 76.713 | 100 | 74.856 | 42 | 5.4363 | 42 | 20.0598 | 42 | 0.10329 | 0.054964
| Log standard deviation volume | 1.6277 |  | 10 | 0.87311 | 2.5909 | 0.00018023 | 2.8806 | 98.5003 | 80.22 | 100 | 78.7173 | 43 | 4.5862 | 43 | 13.7408 | 43 | 0.10862 | 0.059704
| Log skewness volume | 0.19723 |  | 11 | 0.73608 | 2.4027 | 0.00012557 | 2.7158 | 98.807 | 83.162 | 100 | 82.0104 | 44 | 1.5714 | 44 | 5.3548 | 44 | 0.187 | 0.086013
| Log kurtosis volume | 1.4267 |  | 12 | 0.62328 | 2.2195 | 8.9348e-05 | 2.5318 | 99.0441 | 85.643 | 100 | 84.8131 | 45 | 1 | 45 | 1 | 45 | 0.20665 | 0.088431
| Log mean number | 15.558 |  | 13 | 0.52913 | 2.0412 | 6.463e-05 | 2.3381 | 99.2292 | 87.742 | 100 | 87.1941 | 46 | 1 | 46 | 5.6446 | 46 | 0.6534 | 0.077959
| Log standard deviation number | 0.64437 |  | 14 | 0.45155 | 1.8759 | 4.7556e-05 | 2.1418 | 99.3755 | 89.528 | 100 | 89.2135 | 47 | 1 | 47 | 5.7016 | 47 | 0.55198 | 0.074573
| Log skewness number | 2.1804e-15 |  | 15 | 0.38704 | 1.7228 | 3.5509e-05 | 1.9482 | 99.4922 | 91.055 | 100 | 90.9236 | 48 | 1 | 48 | 6.5853 | 48 | 0.42489 | 0.065775
| Log kurtosis number | 0.7377 |  | 16 | 0.33252 | 1.5788 | 2.6812e-05 | 1.7613 | 99.586 | 92.364 | 100 | 92.3698 | 49 | 1 | 49 | 6.4998 | 49 | 0.36272 | 0.06332
| Afs | 197 |  | 17 | 0.2876 | 1.4509 | 2.0543e-05 | 1.5837 | 99.6622 | 93.494 | 100 | 93.5914 | 50 | 1 | 50 | 2.8223 | 50 | 0.56459 | 0.12589
|  |  |  | 18 | 0.25011 | 1.3359 | 1.5935e-05 | 1.4171 | 99.7247 | 94.475 | 100 | 94.6219 | 51 | 1 | 51 | 3.763 | 51 | 0.43835 | 0.10519
Input parameters | Obscuration parameters |  |  | 19 | 0.21806 | 1.2295 | 1.2469e-05 | 1.2625 | 99.7763 | 95.329 | 100 | 95.4903 | 52 | 1 | 52 | 3.763 | 52 | 0.35713 | 0.094016
| Obscuration target | Custom |  | 20 | 0.19024 | 1.129 | 9.8174e-06 | 1.1203 | 99.8189 | 96.073 | 100 | 96.2214 | 53 | 1 | 53 | 3.763 | 53 | 0.29792 | 0.084417
| Obscuration range | 5.00-30.00 % |  | 21 | 0.16615 | 1.0354 | 7.7773e-06 | 0.99054 | 99.8543 | 96.722 | 100 | 96.8362 | 54 | 1 | 54 | 3.3354 | 54 | 0.27331 | 0.082089
| Obscuration mandatory | No |  | 22 | 0.14455 | 0.94371 | 6.1652e-06 | 0.87295 | 99.8837 | 97.286 | 100 | 97.3529 | 55 | 1 | 55 | 2.8223 | 55 | 0.23251 | 0.075411
|  |  |  | 23 | 0.1252 | 0.85453 | 4.8857e-06 | 0.76698 | 99.9081 | 97.774 | 100 | 97.7867 | 56 | 1 | 56 | 1.1603 | 56 | 0.30155 | 0.1057
| SVU |  |  | 25 | 0.098655 | 0.73189 | 3.2584e-06 | 0.63052 | 99.944 | 98.558 | 100 | 98.4555 | 57 | 1 | 57 | 2.6512 | 57 | 0.24245 | 0.083385
| Use Small Volume Unit | Yes |  | 28 | 0.064478 | 0.53574 | 1.6977e-06 | 0.44953 | 99.976 | 99.338 | 100 | 99.1037 | 58 | 1 | 58 | 2.7938 | 58 | 0.20499 | 0.069797
|  |  |  | 30 | 0.039921 | 0.35539 | 9.1563e-07 | 0.31259 | 99.988 | 99.653 | 100 | 99.3781 | 59 | 1.8815 | 59 | 2.8508 | 59 | 0.18884 | 0.064514
| Sample dispersion |  |  | 32 | 0.023624 | 0.22433 | 4.7623e-07 | 0.23293 | 99.9947 | 99.839 | 100 | 99.5693 | 60 | 1.2756 | 60 | 2.8223 | 60 | 0.16318 | 0.054908
| Pump | No |  | 34 | 0.013489 | 0.1361 | 2.4088e-07 | 0.17244 | 99.9982 | 99.945 | 100 | 99.7023 | 61 | 1.4408 | 61 | 2.8508 | 61 | 0.15081 | 0.050607
| Debubbling | No |  | 36 | 0.0070112 | 0.0749 | 1.1167e-07 | 0.12692 | 100 | 100 | 100 | 99.7946 | 62 | 1.7162 | 62 | 2.8223 | 62 | 0.15745 | 0.05222
| Ultrasound | No |  | 38 | 0 | 0 | 0 | 0.092925 | 100 | 100 | 100 | 99.8585 | 63 | 2.8223 | 63 | 3.7916 | 63 | 0.21397 | 0.064373
| Equilibration | No |  | 40 | 0 | 0 | 0 | 0.067706 | 100 | 100 | 100 | 99.9027 | 64 | 1 | 64 | 1 | 64 | 0.20141 | 0.065848
|  |  |  | 43 | 0 | 0 | 0 | 0.045608 | 100 | 100 | 100 | 99.9447
| Sample measurement |  |  | 45 | 0 | 0 | 0 | 0.030114 | 100 | 100 | 100 | 99.9621
| Measurement time | 00:01:00 | hh:mm:ss | 50 | 0 | 0 | 0 | 0.017352 | 100 | 100 | 100 | 99.9854
| Ultrasound | Yes |  | 53 | 0 | 0 | 0 | 0.008629 | 100 | 100 | 100 | 99.9918
| Stirrer speed | Medium |  | 56 | 0 | 0 | 0 | 0.005158 | 100 | 100 | 100 | 99.9954
| Pump speed | Medium |  | 60 | 0 | 0 | 0 | 0.0028383 | 100 | 100 | 100 | 99.9979
| Reconstruction mode | Mie |  | 63 | 0 | 0 | 0 | 0.0015184 | 100 | 100 | 100 | 99.9988
| Analysis mode | General |  | 66 | 0 | 0 | 0 | 0.00089147 | 100 | 100 | 100 | 99.9993
|  |  |  | 71 | 0 | 0 | 0 | 0.00044598 | 100 | 100 | 100 | 99.9998
| Solvent |  |  | 75 | 0 | 0 | 0 | 0.00019459 | 100 | 100 | 100 | 99.9999
| Name | Isopropanol |  | 80 | 0 | 0 | 0 | 8.6558e-05 | 100 | 100 | 100 | 100
| Refractive index laser 1 | 1.378 |  | 85 | 0 | 0 | 0 | 3.4326e-05 | 100 | 100 | 100 | 100
| Refractive index laser 2 | 1.3812 |  | 90 | 0 | 0 | 0 | 1.3491e-05 | 100 | 100 | 100 | 100
|  |  |  | 95 | 0 | 0 | 0 | 5.2589e-06 | 100 | 100 | 100 | 100
| Material |  |  | 100 | 0 | 0 | 0 | 2.0342e-06 | 100 | 100 | 100 | 100
| Name | Silica (amorph) |  | 112 | 0 | 0 | 0 | 4.8195e-07 | 100 | 100 | 100 | 100
| Refractive index 1 | 1.4500 |  | 125 | 0 | 0 | 0 | 4.424e-08 | 100 | 100 | 100 | 100
| Absorption index 1 | 0.1000 |  | 130 | 0 | 0 | 0 | 5.9543e-09 | 100 | 100 | 100 | 100
| Refractive index 2 | 1.4600 |  | 140 | 0 | 0 | 0 | 1.5253e-09 | 100 | 100 | 100 | 100
| Absorption index 2 | 0.1000 |  | 150 | 0 | 0 | 0 | 2.0643e-10 | 100 | 100 | 100 | 100
|  |  |  | 160 | 0 | 0 | 0 | 2.7462e-11 | 100 | 100 | 100 | 100
| Rinsing/Cleaning |  |  | 170 | 0 | 0 | 0 | 3.5841e-12 | 100 | 100 | 100 | 100
| Rinse after measurement | No |  | 180 | 0 | 0 | 0 | 4.7328e-13 | 100 | 100 | 100 | 100
|  |  |  | 190 | 0 | 0 | 0 | 6.4559e-14 | 100 | 100 | 100 | 100
| Advanced parameters |  |  | 200 | 0 | 0 | 0 | 0 | 100 | 100 | 100 | 100
| Mono histo option | No |  | 212 | 0 | 0 | 0 | 0 | 100 | 100 | 100 | 100
| Sub micronique option | No |  | 224 | 0 | 0 | 0 | 0 | 100 | 100 | 100 | 100
| Diameter switching point | 12 |  | 240 | 0 | 0 | 0 | 0 | 100 | 100 | 100 | 100
| Kill value 1 | 0 |  | 250 | 0 | 0 | 0 | 0 | 100 | 100 | 100 | 100
| Kill value 2 | 65 |  | 280 | 0 | 0 | 0 | 0 | 100 | 100 | 100 | 100
| Width | 0 |  | 300 | 0 | 0 | 0 | 0 | 100 | 100 | 100 | 100
| Translation | 1 |  | 315 | 0 | 0 | 0 | 0 | 100 | 100 | 100 | 100
| Smoothing mode | Automatic |  | 355 | 0 | 0 | 0 | 0 | 100 | 100 | 100 | 100
| High curve threshold Rg.1 | Yes |  | 400 | 0 | 0 | 0 | 0 | 100 | 100 | 100 | 100
| High curve value Rg.1 | 0.85 |  | 425 | 0 | 0 | 0 | 0 | 100 | 100 | 100 | 100
| Low curve threshold Rg.1 | Yes |  | 450 | 0 | 0 | 0 | 0 | 100 | 100 | 100 | 100
| Low curve value Rg.1 | 0 |  | 500 | 0 | 0 | 0 | 0 | 100 | 100 | 100 | 100
| Cell 16 Rg.1 | Yes
| Cell 30 Rg.1 | Yes
| Cell 45 Rg.1 | Yes
| High filtering Rg.1 | Yes
| Extrapolation Rg.1 | Yes
| Polynomial interpolation Rg.1 | No
| Matrix normalization Rg.1 | No
| Spline normalization Rg.1 | No
| Smoothing value Rg.1 | 0.6
| Signal/noise ratio Rg.1 | 0
| Signal/noise limit Rg.1 | 9
| High curve threshold Rg.2 | Yes
| High curve value Rg.2 | 0.85
| Low curve threshold Rg.2 | Yes
| Low curve value Rg.2 | 0
| Cell 16 Rg.2 | Yes
| Cell 30 Rg.2 | Yes
| Cell 45 Rg.2 | Yes
| High filtering Rg.2 | Yes
| Extrapolation Rg.2 | Yes
| Polynomial interpolation Rg.2 | No
| Matrix normalization Rg.2 | No
| Spline normalization Rg.2 | No
| Smoothing value Rg.2 | 0.6
| Signal/noise ratio Rg.2 | 0
| Signal/noise limit Rg.2 | 9
Additional information | Measurement
| User | Lab
| Start time | 5/20/2025 2:07:54 PM
| Software version | 3.12.2
| Computer name | NCDTE-POLAR
Instrument
| Type | PSA 1090 L
| Serial number | 85053212
| Calibration Mode | ISO Anton Paar
Method name

## Measurement 5
Workbook name | W:\RD\Projects\2025\Adra\PSA data\TSE001\TSE001 run 25.apkw
Measurement name | TSE001 75 min run 25-5 5
Measurement mode | Liquid sample measurement
Comment | [7 empty] | Size distribution function |  |  |  |  | Sensor results (Background averaged) |  | Sensor results (Sample averaged) |  | Calibration data
Expert advices |  |  |  | Particle diameter | Size distribution | Size distribution | Size distribution | Size distribution | Undersize | Undersize | Undersize | Undersize
Sample Id |  |  |  |  | Surface weighted | Volume weighted | Number weighted | Rosin-Rammler weighted | Surface weighted | Volume weighted | Number weighted | Rosin-Rammler weighted | Sensor | Sensor | Sensor | Sensor | Sensor | K1 | K2
Batch number |  |  |  | [µm] | [%] | [%] | [%] | [%] | [%] | [%] | [%] | [%] | [number] | [value] | [number] | [value] | [number]
Results | D10 volume | 1.0072 | µm | 0.01 | 0 | 0 | 0 | 0 | 0 | 0 | 0 | 0 | 1 | 124.4636 | 1 | 122.0315 | 1 | 0 | 0.91977
| D50 volume | 4.628 | µm | 0.04 | 6.9253 | 0.082027 | 86.6173 | 0.024099 | 41.119 | 1.461 | 94.8562 | 0.42474 | 2 | 85.4364 | 2 | 84.8355 | 2 | 0 | 0.89766
| D90 volume | 14.8674 | µm | 0.07 | 1.3621 | 0.028234 | 5.5629 | 0.048346 | 44.3837 | 1.664 | 97.3154 | 0.76871 | 3 | 56.0229 | 3 | 56.2518 | 3 | 0 | 0.79595
| D10 surface | 0.014009 | µm | 0.1 | 1.8424 | 0.054555 | 3.6869 | 0.077729 | 47.1982 | 1.914 | 98.3542 | 1.1212 | 4 | 43.2618 | 4 | 44.7783 | 4 | 0 | 0.75027
| D50 surface | 0.11798 | µm | 0.2 | 3.9571 | 0.23435 | 1.9797 | 0.13699 | 58.9456 | 4.001 | 99.4382 | 2.3284 | 5 | 31.073 | 5 | 33.0186 | 5 | 1 | 0.68984
| D90 surface | 3.3901 | µm | 0.3 | 5.9122 | 0.5252 | 1.3146 | 0.23904 | 69.2127 | 6.737 | 99.8593 | 3.5606 | 6 | 29.2418 | 6 | 32.8183 | 6 | 0.72035 | 0.58938
| D10 number | 0.011574 | µm | 0.4 | 3.4948 | 0.41395 | 0.43711 | 0.33982 | 73.5188 | 8.267 | 99.9586 | 4.8035 | 7 | 24.435 | 7 | 29.2132 | 7 | 0.57059 | 0.54349
| D50 number | 0.020766 | µm | 0.5 | 1.1049 | 0.16359 | 0.088444 | 0.43937 | 74.5748 | 8.736 | 99.9742 | 6.0499 | 8 | 21.1159 | 8 | 27.0672 | 8 | 0.52669 | 0.49673
| D90 number | 0.03726 | µm | 0.6 | 0.46374 | 0.082392 | 0.025778 | 0.53745 | 74.9369 | 8.929 | 99.9779 | 7.2957 | 9 | 12.7039 | 9 | 18.3119 | 9 | 0.72319 | 0.62743
| D10 Rosin-Rammler | 0.81746 | µm | 0.7 | 0.35321 | 0.073213 | 0.014425 | 0.63386 | 75.1701 | 9.074 | 99.9797 | 8.5379 | 10 | 11.0444 | 10 | 18.2833 | 10 | 0.64701 | 0.56579
| D50 Rosin-Rammler | 4.812 | µm | 0.8 | 0.53148 | 0.1259 | 0.016618 | 0.72845 | 75.4741 | 9.29 | 99.9814 | 9.7746 | 11 | 8.5837 | 11 | 17.4249 | 11 | 0.57825 | 0.49866
| D90 Rosin-Rammler | 14.8937 | µm | 0.9 | 0.729 | 0.19428 | 0.018011 | 0.82111 | 75.8418 | 9.584 | 99.9831 | 11.0042 | 12 | 10.3004 | 12 | 21.0587 | 12 | 0.51384 | 0.44257
| D63,2 Rosin-Rammler | 6.7926 | µm | 1 | 0.94801 | 0.28072 | 0.018971 | 0.91176 | 76.2696 | 9.964 | 99.9847 | 12.2255 | 13 | 4.6352 | 13 | 11.3591 | 13 | 0.89927 | 0.72491
| k (shape parameter) | 1.0632 |  | 1.1 | 1.1984 | 0.39035 | 0.01982 | 1.0003 | 76.7588 | 10.442 | 99.9862 | 13.4376 | 14 | 4.578 | 14 | 12.8183 | 14 | 0.84491 | 0.65391
| Mean size volume D[4,3] | 6.761 | µm | 1.2 | 1.455 | 0.51703 | 0.020221 | 1.0868 | 77.3011 | 11.02 | 99.9876 | 14.6398 | 15 | 4.6924 | 15 | 14.6781 | 15 | 0.75358 | 0.574
| Mean size surface D[3, 2] | 1.1258 | µm | 1.3 | 1.7177 | 0.66123 | 0.02034 | 1.1711 | 77.8899 | 11.7 | 99.9889 | 15.8316 | 16 | 4.5207 | 16 | 16.4521 | 16 | 0.67039 | 0.5234
| Mean size number D[1,0] | 0.045006 | µm | 1.4 | 1.9837 | 0.82236 | 0.020254 | 1.2533 | 78.5196 | 12.483 | 99.9901 | 17.0124 | 17 | 3.0328 | 17 | 17.3104 | 17 | 0.62113 | 0.46167
| Mean size Rosin-Rammler D[4,3] | 6.8862 | µm | 1.6 | 2.3105 | 1.0947 | 0.018061 | 1.3709 | 79.8409 | 14.361 | 99.992 | 19.3397 | 18 | 4.578 | 18 | 21.9742 | 18 | 0.54389 | 0.41692
| Span volume | 2.9948 |  | 1.8 | 2.7461 | 1.4637 | 0.016961 | 1.5224 | 81.2263 | 16.576 | 99.9935 | 21.6194 | 19 | 2.4607 | 19 | 12.3605 | 19 | 0.98148 | 0.71082
| Span surface | 28.6166 |  | 2 | 3.0249 | 1.7914 | 0.015133 | 1.6653 | 82.5913 | 19.001 | 99.9948 | 23.8502 | 20 | 2.7468 | 20 | 14.4778 | 20 | 0.90074 | 0.6411
| Span number | 1.2369 |  | 2.2 | 3.2367 | 2.1085 | 0.013383 | 1.7997 | 83.9125 | 21.583 | 99.9958 | 26.031 | 21 | 1.8312 | 21 | 15.1645 | 21 | 0.80697 | 0.56719
| Span Rosin-Rammler | 2.9252 |  | 2.4 | 3.3343 | 2.3696 | 0.011584 | 1.9258 | 85.1551 | 24.232 | 99.9966 | 28.1613 | 22 | 1.8312 | 22 | 16.5665 | 22 | 0.72809 | 0.50671
| Standard deviation volume | 6.1982 | µm | 2.6 | 3.3647 | 2.5905 | 0.0099605 | 2.0438 | 86.3086 | 26.896 | 99.9972 | 30.2411 | 23 | 1 | 23 | 17.9399 | 23 | 0.6603 | 0.45257
| Standard deviation surface | 3.7719 | µm | 2.8 | 3.348 | 2.7759 | 0.0085457 | 2.1538 | 87.3713 | 29.539 | 99.9977 | 32.2704 | 24 | 1.8312 | 24 | 14.8498 | 24 | 0.84447 | 0.55869
| Standard deviation number | 0.12907 | µm | 3 | 3.2942 | 2.9264 | 0.0073247 | 2.2562 | 88.3447 | 32.133 | 99.9981 | 34.2494 | 25 | 1.8312 | 25 | 16.4807 | 25 | 0.76673 | 0.4938
| Standard deviation Rosin-Rammler | 6.6341 | µm | 3.2 | 3.2073 | 3.0391 | 0.0062679 | 2.3512 | 89.2312 | 34.653 | 99.9985 | 36.1786 | 26 | 1.8884 | 26 | 18.3119 | 26 | 0.69542 | 0.43321
| Uniformity volume | 0.99277 |  | 3.4 | 3.1102 | 3.1313 | 0.0053841 | 2.439 | 90.0388 | 37.092 | 99.9987 | 38.0585 | 27 | 1.8312 | 27 | 19.2561 | 27 | 0.62668 | 0.38506
| Uniformity surface | 28.8304 |  | 3.6 | 3.0006 | 3.1987 | 0.0046332 | 2.52 | 90.7734 | 39.441 | 99.9989 | 39.8897 | 28 | 1.3118 | 28 | 20.0572 | 28 | 0.5725 | 0.34694
| Uniformity number | 2.6472 |  | 3.8 | 2.8836 | 3.2448 | 0.0039963 | 2.5942 | 91.4411 | 41.695 | 99.9991 | 41.6729 | 29 | 1.3637 | 29 | 20.5722 | 29 | 0.52382 | 0.3129
| Uniformity Rosin-Rammler | 1.0249 |  | 4 | 2.7646 | 3.2746 | 0.0034578 | 2.6621 | 92.0485 | 43.853 | 99.9992 | 43.4089 | 30 | 1 | 30 | 26.5236 | 30 | 0.38333 | 0.2262
| Average obscuration | 2.1731 | % | 4.3 | 2.5754 | 3.2792 | 0.0027874 | 2.7378 | 92.8462 | 46.9 | 99.9994 | 45.9261 | 31 | 1.8312 | 31 | 27.4392 | 31 | 0.34892 | 0.20994
| Fit error | 0.00060565 |  | 4.6 | 2.4105 | 3.2834 | 0.0022797 | 2.8174 | 93.5425 | 49.745 | 99.9995 | 48.3418 | 32 | 1.9457 | 32 | 27.6967 | 32 | 0.3153 | 0.18148
| D[5,3] | 9.1332 | µm | 5 | 2.2079 | 3.269 | 0.0017674 | 2.8942 | 94.331 | 53.247 | 99.9996 | 51.4098 | 33 | 1.8312 | 33 | 27.7253 | 33 | 0.28474 | 0.1681
| Background laser 1 | 2184.375 |  | 5.3 | 2.0631 | 3.2379 | 0.0014698 | 2.9567 | 94.8459 | 55.671 | 99.9997 | 53.6001 | 34 | 1.8312 | 34 | 27.6109 | 34 | 0.25344 | 0.14729
| Background laser 2 | 2125.9375 |  | 5.6 | 1.9334 | 3.2061 | 0.0012338 | 2.9985 | 95.3018 | 57.939 | 99.9997 | 55.6991 | 35 | 1.1039 | 35 | 25.6652 | 35 | 0.22941 | 0.13331
| Sample laser 1 | 2136.9062 |  | 6 | 1.7785 | 3.1599 | 0.00098866 | 3.0346 | 95.8274 | 60.74 | 99.9998 | 58.3608 | 36 | 1.2599 | 36 | 26.6094 | 36 | 0.19066 | 0.10953
| Sample laser 2 | 2084.1875 |  | 6.5 | 1.6081 | 3.0951 | 0.00076167 | 3.0635 | 96.3786 | 63.923 | 99.9999 | 61.4783 | 37 | 2.4607 | 37 | 25.8369 | 37 | 0.17176 | 0.097981
Folk and Ward | Log mean surface | 12.5667 |  | 7 | 1.4542 | 3.0143 | 0.0005939 | 3.0755 | 96.8402 | 66.793 | 99.9999 | 64.3759 | 38 | 2.7468 | 38 | 24.3491 | 38 | 0.15462 | 0.087709
| Log standard deviation surface | 3.0914 |  | 7.5 | 1.3182 | 2.9275 | 0.00046896 | 3.0683 | 97.2297 | 69.388 | 99.9999 | 67.0673 | 39 | 2.804 | 39 | 22.7182 | 39 | 0.13935 | 0.076795
| Log skewness surface | -0.22769 |  | 8 | 1.1994 | 2.8413 | 0.00037504 | 3.0446 | 97.5613 | 71.744 | 99.9999 | 69.5654 | 40 | 4.5207 | 40 | 21.9742 | 40 | 0.12619 | 0.069432
| Log kurtosis surface | 0.76199 |  | 8.5 | 1.0926 | 2.75 | 0.00030262 | 3.0067 | 97.845 | 73.886 | 99.9999 | 71.8827 | 41 | 5.1503 | 41 | 20.8584 | 41 | 0.11581 | 0.062506
| Log mean volume | 7.7773 |  | 9 | 0.99943 | 2.6635 | 0.00024692 | 2.9567 | 98.0896 | 75.842 | 100 | 74.0313 | 42 | 5.4363 | 42 | 19.3705 | 42 | 0.10329 | 0.054964
| Log standard deviation volume | 1.6531 |  | 10 | 0.8572 | 2.5383 | 0.00017154 | 2.8633 | 98.4764 | 79.278 | 100 | 77.8667 | 43 | 4.5862 | 43 | 13.788 | 43 | 0.10862 | 0.059704
| Log skewness volume | 0.1892 |  | 11 | 0.72907 | 2.3748 | 0.00012058 | 2.7136 | 98.7741 | 82.186 | 100 | 81.1548 | 44 | 1.5714 | 44 | 5.0358 | 44 | 0.187 | 0.086013
| Log kurtosis volume | 1.4218 |  | 12 | 0.62406 | 2.2175 | 8.6726e-05 | 2.5442 | 99.0066 | 84.665 | 100 | 83.9693 | 45 | 1 | 45 | 1 | 45 | 0.20665 | 0.088431
| Log mean number | 15.5554 |  | 13 | 0.53653 | 2.0654 | 6.3532e-05 | 2.3641 | 99.1906 | 86.789 | 100 | 86.3751 | 46 | 1 | 46 | 5.6446 | 46 | 0.6534 | 0.077959
| Log standard deviation number | 0.65265 |  | 14 | 0.46362 | 1.922 | 4.7336e-05 | 2.18 | 99.3377 | 88.619 | 100 | 88.429 | 47 | 1 | 47 | 5.6446 | 47 | 0.55198 | 0.074573
| Log skewness number | -0.011375 |  | 15 | 0.40257 | 1.7881 | 3.5805e-05 | 1.9969 | 99.4567 | 90.204 | 100 | 90.1806 | 48 | 1 | 48 | 6.5853 | 48 | 0.42489 | 0.065775
| Log kurtosis number | 0.75488 |  | 16 | 0.35076 | 1.6619 | 2.742e-05 | 1.8186 | 99.5536 | 91.582 | 100 | 91.6728 | 49 | 1 | 49 | 6.1737 | 49 | 0.36272 | 0.06332
| Afs | 197 |  | 17 | 0.30681 | 1.5445 | 2.1245e-05 | 1.6478 | 99.6333 | 92.785 | 100 | 92.9428 | 50 | 1 | 50 | 2.8223 | 50 | 0.56459 | 0.12589
|  |  |  | 18 | 0.26978 | 1.438 | 1.6663e-05 | 1.4862 | 99.6993 | 93.841 | 100 | 94.0228 | 51 | 1 | 51 | 3.7042 | 51 | 0.43835 | 0.10519
Input parameters | Obscuration parameters |  |  | 19 | 0.23821 | 1.3402 | 1.3205e-05 | 1.3351 | 99.7545 | 94.772 | 100 | 94.9405 | 52 | 1 | 52 | 3.763 | 52 | 0.35713 | 0.094016
| Obscuration target | Custom |  | 20 | 0.20985 | 1.2428 | 1.0498e-05 | 1.1948 | 99.8006 | 95.591 | 100 | 95.7197 | 53 | 1 | 53 | 3.763 | 53 | 0.29792 | 0.084417
| Obscuration range | 5.00-30.00 % |  | 21 | 0.1842 | 1.1454 | 8.3584e-06 | 1.0658 | 99.8391 | 96.309 | 100 | 96.3808 | 54 | 1 | 54 | 3.1457 | 54 | 0.27331 | 0.082089
| Obscuration mandatory | No |  | 22 | 0.16154 | 1.0524 | 6.6793e-06 | 0.94776 | 99.8713 | 96.938 | 100 | 96.9413 | 55 | 1 | 55 | 2.5871 | 55 | 0.23251 | 0.075411
|  |  |  | 23 | 0.14063 | 0.95777 | 5.3199e-06 | 0.84045 | 99.8981 | 97.485 | 100 | 97.4163 | 56 | 1 | 56 | 1.2479 | 56 | 0.30155 | 0.1057
| SVU |  |  | 25 | 0.11109 | 0.82237 | 3.5569e-06 | 0.70057 | 99.9377 | 98.366 | 100 | 98.1589 | 57 | 1 | 57 | 2.5283 | 57 | 0.24245 | 0.083385
| Use Small Volume Unit | Yes |  | 28 | 0.073142 | 0.60644 | 1.867e-06 | 0.51165 | 99.9732 | 99.249 | 100 | 98.8961 | 58 | 1 | 58 | 2.7047 | 58 | 0.20499 | 0.069797
|  |  |  | 30 | 0.045464 | 0.40387 | 1.0109e-06 | 0.36539 | 99.9867 | 99.607 | 100 | 99.2166 | 59 | 1.8815 | 59 | 2.8811 | 59 | 0.18884 | 0.064514
| Sample dispersion |  |  | 32 | 0.026855 | 0.25446 | 5.2481e-07 | 0.27818 | 99.9941 | 99.818 | 100 | 99.4449 | 60 | 1.2756 | 60 | 2.8223 | 60 | 0.16318 | 0.054908
| Pump | No |  | 34 | 0.015302 | 0.15406 | 2.649e-07 | 0.21055 | 99.9981 | 99.938 | 100 | 99.6072 | 61 | 1.4408 | 61 | 2.7929 | 61 | 0.15081 | 0.050607
| Debubbling | No |  | 36 | 0.0079198 | 0.084426 | 1.2229e-07 | 0.15853 | 100 | 100 | 100 | 99.7224 | 62 | 1.7162 | 62 | 2.8223 | 62 | 0.15745 | 0.05222
| Ultrasound | No |  | 38 | 0 | 0 | 0 | 0.11879 | 100 | 100 | 100 | 99.804 | 63 | 2.8223 | 63 | 3.763 | 63 | 0.21397 | 0.064373
| Equilibration | No |  | 40 | 0 | 0 | 0 | 0.088638 | 100 | 100 | 100 | 99.8618 | 64 | 1 | 64 | 1 | 64 | 0.20141 | 0.065848
|  |  |  | 43 | 0 | 0 | 0 | 0.061497 | 100 | 100 | 100 | 99.9184
| Sample measurement |  |  | 45 | 0 | 0 | 0 | 0.041927 | 100 | 100 | 100 | 99.9426
| Measurement time | 00:01:00 | hh:mm:ss | 50 | 0 | 0 | 0 | 0.025164 | 100 | 100 | 100 | 99.9763
| Ultrasound | Yes |  | 53 | 0 | 0 | 0 | 0.01323 | 100 | 100 | 100 | 99.9861
| Stirrer speed | Medium |  | 56 | 0 | 0 | 0 | 0.008235 | 100 | 100 | 100 | 99.9919
| Pump speed | Medium |  | 60 | 0 | 0 | 0 | 0.0047485 | 100 | 100 | 100 | 99.996
| Reconstruction mode | Mie |  | 63 | 0 | 0 | 0 | 0.0026726 | 100 | 100 | 100 | 99.9977
| Analysis mode | General |  | 66 | 0 | 0 | 0 | 0.0016381 | 100 | 100 | 100 | 99.9987
|  |  |  | 71 | 0 | 0 | 0 | 0.00086571 | 100 | 100 | 100 | 99.9995
| Solvent |  |  | 75 | 0 | 0 | 0 | 0.00040473 | 100 | 100 | 100 | 99.9997
| Name | Isopropanol |  | 80 | 0 | 0 | 0 | 0.00019239 | 100 | 100 | 100 | 99.9999
| Refractive index laser 1 | 1.378 |  | 85 | 0 | 0 | 0 | 8.2448e-05 | 100 | 100 | 100 | 100
| Refractive index laser 2 | 1.3812 |  | 90 | 0 | 0 | 0 | 3.5071e-05 | 100 | 100 | 100 | 100
|  |  |  | 95 | 0 | 0 | 0 | 1.4817e-05 | 100 | 100 | 100 | 100
| Material |  |  | 100 | 0 | 0 | 0 | 6.2206e-06 | 100 | 100 | 100 | 100
| Name | Silica (amorph) |  | 112 | 0 | 0 | 0 | 1.6499e-06 | 100 | 100 | 100 | 100
| Refractive index 1 | 1.4500 |  | 125 | 0 | 0 | 0 | 1.8652e-07 | 100 | 100 | 100 | 100
| Absorption index 1 | 0.1000 |  | 130 | 0 | 0 | 0 | 3.0533e-08 | 100 | 100 | 100 | 100
| Refractive index 2 | 1.4600 |  | 140 | 0 | 0 | 0 | 8.7721e-09 | 100 | 100 | 100 | 100
| Absorption index 2 | 0.1000 |  | 150 | 0 | 0 | 0 | 1.426e-09 | 100 | 100 | 100 | 100
|  |  |  | 160 | 0 | 0 | 0 | 2.2871e-10 | 100 | 100 | 100 | 100
| Rinsing/Cleaning |  |  | 170 | 0 | 0 | 0 | 3.6242e-11 | 100 | 100 | 100 | 100
| Rinse after measurement | No |  | 180 | 0 | 0 | 0 | 5.6681e-12 | 100 | 100 | 100 | 100
|  |  |  | 190 | 0 | 0 | 0 | 8.8833e-13 | 100 | 100 | 100 | 100
| Advanced parameters |  |  | 200 | 0 | 0 | 0 | 1.362e-13 | 100 | 100 | 100 | 100
| Mono histo option | No |  | 212 | 0 | 0 | 0 | 1.4987e-14 | 100 | 100 | 100 | 100
| Sub micronique option | No |  | 224 | 0 | 0 | 0 | 0 | 100 | 100 | 100 | 100
| Diameter switching point | 12 |  | 240 | 0 | 0 | 0 | 0 | 100 | 100 | 100 | 100
| Kill value 1 | 0 |  | 250 | 0 | 0 | 0 | 0 | 100 | 100 | 100 | 100
| Kill value 2 | 65 |  | 280 | 0 | 0 | 0 | 0 | 100 | 100 | 100 | 100
| Width | 0 |  | 300 | 0 | 0 | 0 | 0 | 100 | 100 | 100 | 100
| Translation | 1 |  | 315 | 0 | 0 | 0 | 0 | 100 | 100 | 100 | 100
| Smoothing mode | Automatic |  | 355 | 0 | 0 | 0 | 0 | 100 | 100 | 100 | 100
| High curve threshold Rg.1 | Yes |  | 400 | 0 | 0 | 0 | 0 | 100 | 100 | 100 | 100
| High curve value Rg.1 | 0.85 |  | 425 | 0 | 0 | 0 | 0 | 100 | 100 | 100 | 100
| Low curve threshold Rg.1 | Yes |  | 450 | 0 | 0 | 0 | 0 | 100 | 100 | 100 | 100
| Low curve value Rg.1 | 0 |  | 500 | 0 | 0 | 0 | 0 | 100 | 100 | 100 | 100
| Cell 16 Rg.1 | Yes
| Cell 30 Rg.1 | Yes
| Cell 45 Rg.1 | Yes
| High filtering Rg.1 | Yes
| Extrapolation Rg.1 | Yes
| Polynomial interpolation Rg.1 | No
| Matrix normalization Rg.1 | No
| Spline normalization Rg.1 | No
| Smoothing value Rg.1 | 0.6
| Signal/noise ratio Rg.1 | 0
| Signal/noise limit Rg.1 | 9
| High curve threshold Rg.2 | Yes
| High curve value Rg.2 | 0.85
| Low curve threshold Rg.2 | Yes
| Low curve value Rg.2 | 0
| Cell 16 Rg.2 | Yes
| Cell 30 Rg.2 | Yes
| Cell 45 Rg.2 | Yes
| High filtering Rg.2 | Yes
| Extrapolation Rg.2 | Yes
| Polynomial interpolation Rg.2 | No
| Matrix normalization Rg.2 | No
| Spline normalization Rg.2 | No
| Smoothing value Rg.2 | 0.6
| Signal/noise ratio Rg.2 | 0
| Signal/noise limit Rg.2 | 9
Additional information | Measurement
| User | Lab
| Start time | 5/20/2025 2:08:57 PM
| Software version | 3.12.2
| Computer name | NCDTE-POLAR
Instrument
| Type | PSA 1090 L
| Serial number | 85053212
| Calibration Mode | ISO Anton Paar
Method name

## Measurement 6
Workbook name | W:\RD\Projects\2025\Adra\PSA data\TSE001\TSE001 run 25.apkw
Measurement name | TSE001 75 min run 25-5 6
Measurement mode | Liquid sample measurement
Comment | [7 empty] | Size distribution function |  |  |  |  | Sensor results (Background averaged) |  | Sensor results (Sample averaged) |  | Calibration data
Expert advices |  |  |  | Particle diameter | Size distribution | Size distribution | Size distribution | Size distribution | Undersize | Undersize | Undersize | Undersize
Sample Id |  |  |  |  | Surface weighted | Volume weighted | Number weighted | Rosin-Rammler weighted | Surface weighted | Volume weighted | Number weighted | Rosin-Rammler weighted | Sensor | Sensor | Sensor | Sensor | Sensor | K1 | K2
Batch number |  |  |  | [µm] | [%] | [%] | [%] | [%] | [%] | [%] | [%] | [%] | [number] | [value] | [number] | [value] | [number]
Results | D10 volume | 0.97428 | µm | 0.01 | 0 | 0 | 0 | 0 | 0 | 0 | 0 | 0 | 1 | 124.4636 | 1 | 122.0792 | 1 | 0 | 0.91977
| D50 volume | 4.6208 | µm | 0.04 | 7.0655 | 0.083958 | 86.6271 | 0.025008 | 41.4424 | 1.494 | 94.8528 | 0.44028 | 2 | 85.4364 | 2 | 84.734 | 2 | 0 | 0.89766
| D90 volume | 14.9791 | µm | 0.07 | 1.3992 | 0.029095 | 5.6015 | 0.04971 | 44.7552 | 1.703 | 97.3287 | 0.79358 | 3 | 56.0229 | 3 | 56.3229 | 3 | 0 | 0.79595
| D10 surface | 0.013973 | µm | 0.1 | 1.8675 | 0.055479 | 3.6635 | 0.079661 | 47.5735 | 1.957 | 98.3608 | 1.1544 | 4 | 43.2618 | 4 | 44.7531 | 4 | 0 | 0.75027
| D50 surface | 0.11531 | µm | 0.2 | 4.0255 | 0.23917 | 1.9742 | 0.13981 | 59.3793 | 4.085 | 99.4416 | 2.3852 | 5 | 31.073 | 5 | 33.1556 | 5 | 1 | 0.68984
| D90 surface | 3.3451 | µm | 0.3 | 6.0129 | 0.53587 | 1.3106 | 0.24299 | 69.6946 | 6.874 | 99.8614 | 3.6364 | 6 | 29.2418 | 6 | 32.7949 | 6 | 0.72035 | 0.58938
| D10 number | 0.011574 | µm | 0.4 | 3.5392 | 0.42056 | 0.43393 | 0.34452 | 74.0025 | 8.427 | 99.96 | 4.8951 | 7 | 24.435 | 7 | 29.2713 | 7 | 0.57059 | 0.54349
| D50 number | 0.020767 | µm | 0.5 | 1.0977 | 0.16304 | 0.086131 | 0.44456 | 75.0389 | 8.894 | 99.9751 | 6.1549 | 8 | 21.1159 | 8 | 27.0794 | 8 | 0.52669 | 0.49673
| D90 number | 0.037261 | µm | 0.6 | 0.4459 | 0.079477 | 0.024297 | 0.54292 | 75.3828 | 9.08 | 99.9786 | 7.4121 | 9 | 12.7039 | 9 | 18.3396 | 9 | 0.72319 | 0.62743
| D10 Rosin-Rammler | 0.80698 | µm | 0.7 | 0.33782 | 0.070248 | 0.013524 | 0.63946 | 75.6032 | 9.219 | 99.9803 | 8.6639 | 10 | 11.0444 | 10 | 18.2009 | 10 | 0.64701 | 0.56579
| D50 Rosin-Rammler | 4.8057 | µm | 0.8 | 0.51308 | 0.12193 | 0.015726 | 0.73404 | 75.893 | 9.428 | 99.9819 | 9.9087 | 11 | 8.5837 | 11 | 17.4518 | 11 | 0.57825 | 0.49866
| D90 Rosin-Rammler | 14.9856 | µm | 0.9 | 0.71496 | 0.19115 | 0.017315 | 0.82658 | 76.2493 | 9.717 | 99.9836 | 11.1452 | 12 | 10.3004 | 12 | 21.1141 | 12 | 0.51384 | 0.44257
| D63,2 Rosin-Rammler | 6.7997 | µm | 1 | 0.93588 | 0.27802 | 0.018359 | 0.91701 | 76.6665 | 10.093 | 99.9851 | 12.3722 | 13 | 4.6352 | 13 | 11.3201 | 13 | 0.89927 | 0.72491
| k (shape parameter) | 1.0559 |  | 1.1 | 1.1856 | 0.38744 | 0.019222 | 1.0053 | 77.1447 | 10.567 | 99.9865 | 13.589 | 14 | 4.578 | 14 | 12.8183 | 14 | 0.84491 | 0.65391
| Mean size volume D[4,3] | 6.7798 | µm | 1.2 | 1.4417 | 0.51393 | 0.01964 | 1.0914 | 77.6754 | 11.141 | 99.9879 | 14.795 | 15 | 4.6924 | 15 | 14.6772 | 15 | 0.75358 | 0.574
| Mean size surface D[3, 2] | 1.1096 | µm | 1.3 | 1.7113 | 0.66086 | 0.019864 | 1.1753 | 78.2549 | 11.82 | 99.9891 | 15.9897 | 16 | 4.5207 | 16 | 16.4529 | 16 | 0.67039 | 0.5234
| Mean size number D[1,0] | 0.044983 | µm | 1.4 | 1.9716 | 0.81996 | 0.019733 | 1.2569 | 78.8731 | 12.6 | 99.9903 | 17.1727 | 17 | 3.0328 | 17 | 17.3408 | 17 | 0.62113 | 0.46167
| Mean size Rosin-Rammler D[4,3] | 6.9105 | µm | 1.6 | 2.3015 | 1.0939 | 0.017636 | 1.3738 | 80.1734 | 14.475 | 99.9922 | 19.5024 | 18 | 4.578 | 18 | 21.9465 | 18 | 0.54389 | 0.41692
| Span volume | 3.0308 |  | 1.8 | 2.7361 | 1.4631 | 0.016566 | 1.5241 | 81.5369 | 16.687 | 99.9937 | 21.7823 | 19 | 2.4607 | 19 | 12.2634 | 19 | 0.98148 | 0.71082
| Span surface | 28.8884 |  | 2 | 3.0142 | 1.7909 | 0.014782 | 1.6658 | 82.8806 | 19.109 | 99.9949 | 24.0112 | 20 | 2.7468 | 20 | 14.483 | 20 | 0.90074 | 0.6411
| Span number | 1.237 |  | 2.2 | 3.2268 | 2.1088 | 0.013078 | 1.7989 | 84.1818 | 21.689 | 99.9959 | 26.1886 | 21 | 1.8312 | 21 | 15.0102 | 21 | 0.80697 | 0.56719
| Span Rosin-Rammler | 2.9504 |  | 2.4 | 3.3229 | 2.3691 | 0.011317 | 1.9236 | 85.4051 | 24.335 | 99.9967 | 28.3143 | 22 | 1.8312 | 22 | 16.4807 | 22 | 0.72809 | 0.50671
| Standard deviation volume | 6.2446 | µm | 2.6 | 3.3545 | 2.5909 | 0.0097343 | 2.0402 | 86.5412 | 26.997 | 99.9973 | 30.3882 | 23 | 1 | 23 | 17.5628 | 23 | 0.6603 | 0.45257
| Standard deviation surface | 3.7859 | µm | 2.8 | 3.3365 | 2.7753 | 0.0083484 | 2.1489 | 87.5873 | 29.637 | 99.9978 | 32.4107 | 24 | 1.8312 | 24 | 14.7605 | 24 | 0.84447 | 0.55869
| Standard deviation number | 0.12762 | µm | 3 | 3.2828 | 2.9257 | 0.0071555 | 2.25 | 88.5456 | 32.228 | 99.9982 | 34.3822 | 25 | 1.8312 | 25 | 16.4807 | 25 | 0.76673 | 0.4938
| Standard deviation Rosin-Rammler | 6.7068 | µm | 3.2 | 3.1961 | 3.0383 | 0.0061228 | 2.3438 | 89.4184 | 34.745 | 99.9985 | 36.3033 | 26 | 1.8884 | 26 | 18.2841 | 26 | 0.69542 | 0.43321
| Uniformity volume | 1.0022 |  | 3.4 | 3.0993 | 3.1303 | 0.0052593 | 2.4304 | 90.2133 | 37.181 | 99.9987 | 38.1745 | 27 | 1.8312 | 27 | 19.2275 | 27 | 0.62668 | 0.38506
| Uniformity surface | 29.4208 |  | 3.6 | 2.9899 | 3.1975 | 0.0045256 | 2.5102 | 90.9364 | 39.527 | 99.9989 | 39.9967 | 28 | 1.3118 | 28 | 19.9211 | 28 | 0.5725 | 0.34694
| Uniformity number | 2.637 |  | 3.8 | 2.8732 | 3.2434 | 0.0039033 | 2.5834 | 91.5937 | 41.778 | 99.9991 | 41.7705 | 29 | 1.3637 | 29 | 20.5315 | 29 | 0.52382 | 0.3129
| Uniformity Rosin-Rammler | 1.036 |  | 4 | 2.7532 | 3.2715 | 0.0033755 | 2.6503 | 92.1912 | 43.932 | 99.9993 | 43.497 | 30 | 1 | 30 | 26.3857 | 30 | 0.38333 | 0.2262
| Average obscuration | 2.2049 | % | 4.3 | 2.5645 | 3.2758 | 0.0027207 | 2.7248 | 92.9759 | 46.973 | 99.9994 | 45.9996 | 31 | 1.8312 | 31 | 27.3013 | 31 | 0.34892 | 0.20994
| Fit error | 0.00064332 |  | 4.6 | 2.399 | 3.2783 | 0.0022241 | 2.8032 | 93.6604 | 49.811 | 99.9995 | 48.4006 | 32 | 1.9457 | 32 | 27.4956 | 32 | 0.3153 | 0.18148
| D[5,3] | 9.1777 | µm | 5 | 2.1959 | 3.2617 | 0.0017231 | 2.8788 | 94.4351 | 53.302 | 99.9996 | 51.4491 | 33 | 1.8312 | 33 | 27.5233 | 33 | 0.28474 | 0.1681
| Background laser 1 | 2184.375 |  | 5.3 | 2.0508 | 3.2288 | 0.0014322 | 2.9404 | 94.9407 | 55.717 | 99.9997 | 53.625 | 34 | 1.8312 | 34 | 27.4678 | 34 | 0.25344 | 0.14729
| Background laser 2 | 2125.9375 |  | 5.6 | 1.9205 | 3.1949 | 0.0012013 | 2.9816 | 95.3881 | 57.975 | 99.9998 | 55.7099 | 35 | 1.1039 | 35 | 25.6366 | 35 | 0.22941 | 0.13331
| Sample laser 1 | 2136.2121 |  | 6 | 1.7662 | 3.1481 | 0.00096244 | 3.0172 | 95.9037 | 60.763 | 99.9998 | 58.3536 | 36 | 1.2599 | 36 | 26.5522 | 36 | 0.19066 | 0.10953
| Sample laser 2 | 2085.697 |  | 6.5 | 1.5953 | 3.0805 | 0.00074071 | 3.0458 | 96.444 | 63.928 | 99.9999 | 61.4498 | 37 | 2.4607 | 37 | 25.7199 | 37 | 0.17176 | 0.097981
Folk and Ward | Log mean surface | 12.5891 |  | 7 | 1.4408 | 2.996 | 0.0005768 | 3.0578 | 96.8957 | 66.778 | 99.9999 | 64.3277 | 38 | 2.7468 | 38 | 24.1384 | 38 | 0.15462 | 0.087709
| Log standard deviation surface | 3.0837 |  | 7.5 | 1.306 | 2.9099 | 0.00045548 | 3.051 | 97.277 | 69.355 | 99.9999 | 67.001 | 39 | 2.804 | 39 | 22.6679 | 39 | 0.13935 | 0.076795
| Log skewness surface | -0.2332 |  | 8 | 1.1865 | 2.8198 | 0.00036368 | 3.028 | 97.601 | 71.691 | 99.9999 | 69.4829 | 40 | 4.5207 | 40 | 21.9742 | 40 | 0.12619 | 0.069432
| Log kurtosis surface | 0.81675 |  | 8.5 | 1.0804 | 2.7281 | 0.00029335 | 2.9911 | 97.8781 | 73.814 | 99.9999 | 71.7858 | 41 | 5.1503 | 41 | 20.8089 | 41 | 0.11581 | 0.062506
| Log mean volume | 7.7782 |  | 9 | 0.98796 | 2.6414 | 0.00023927 | 2.9424 | 98.117 | 75.752 | 100 | 73.9217 | 42 | 5.4363 | 42 | 19.3939 | 42 | 0.10329 | 0.054964
| Log standard deviation volume | 1.6622 |  | 10 | 0.84752 | 2.5177 | 0.00016626 | 2.8512 | 98.4948 | 79.157 | 100 | 77.7368 | 43 | 4.5862 | 43 | 13.6553 | 43 | 0.10862 | 0.059704
| Log skewness volume | 0.18795 |  | 11 | 0.72114 | 2.3565 | 0.00011691 | 2.7047 | 98.7856 | 82.04 | 100 | 81.0106 | 44 | 1.5714 | 44 | 4.9664 | 44 | 0.187 | 0.086013
| Log kurtosis volume | 1.4231 |  | 12 | 0.61836 | 2.2043 | 8.4238e-05 | 2.5389 | 99.0133 | 84.502 | 100 | 83.8162 | 45 | 1 | 45 | 1 | 45 | 0.20665 | 0.088431
| Log mean number | 15.5554 |  | 13 | 0.53303 | 2.0585 | 6.1872e-05 | 2.3623 | 99.1938 | 86.617 | 100 | 86.2175 | 46 | 1 | 46 | 5.6446 | 46 | 0.6534 | 0.077959
| Log standard deviation number | 0.65278 |  | 14 | 0.46205 | 1.9217 | 4.6245e-05 | 2.1815 | 99.3387 | 88.445 | 100 | 88.2707 | 47 | 1 | 47 | 5.6446 | 47 | 0.55198 | 0.074573
| Log skewness number | -0.011554 |  | 15 | 0.40215 | 1.792 | 3.5062e-05 | 2.0015 | 99.4561 | 90.032 | 100 | 90.0245 | 48 | 1 | 48 | 6.5853 | 48 | 0.42489 | 0.065775
| Log kurtosis number | 0.75515 |  | 16 | 0.35148 | 1.6706 | 2.6934e-05 | 1.826 | 99.5521 | 91.416 | 100 | 91.5211 | 49 | 1 | 49 | 5.9582 | 49 | 0.36272 | 0.06332
| Afs | 197 |  | 17 | 0.30865 | 1.5587 | 2.0951e-05 | 1.6576 | 99.6312 | 92.629 | 100 | 92.7974 | 50 | 1 | 50 | 2.8223 | 50 | 0.56459 | 0.12589
|  |  |  | 18 | 0.27197 | 1.4543 | 1.6467e-05 | 1.498 | 99.697 | 93.696 | 100 | 93.8848 | 51 | 1 | 51 | 3.7345 | 51 | 0.43835 | 0.10519
Input parameters | Obscuration parameters |  |  | 19 | 0.24099 | 1.3602 | 1.3095e-05 | 1.3484 | 99.7521 | 94.64 | 100 | 94.8107 | 52 | 1 | 52 | 3.763 | 52 | 0.35713 | 0.094016
| Obscuration target | Custom |  | 20 | 0.21294 | 1.2652 | 1.0443e-05 | 1.2094 | 99.7983 | 95.473 | 100 | 95.5985 | 53 | 1 | 53 | 3.763 | 53 | 0.29792 | 0.084417
| Obscuration range | 5.00-30.00 % |  | 21 | 0.18761 | 1.1704 | 8.3455e-06 | 1.0812 | 99.8371 | 96.206 | 100 | 96.2685 | 54 | 1 | 54 | 3.0789 | 54 | 0.27331 | 0.082089
| Obscuration mandatory | No |  | 22 | 0.16451 | 1.0751 | 6.6675e-06 | 0.96372 | 99.8695 | 96.848 | 100 | 96.8378 | 55 | 1 | 55 | 2.6797 | 55 | 0.23251 | 0.075411
|  |  |  | 23 | 0.1439 | 0.98319 | 5.3362e-06 | 0.85667 | 99.8965 | 97.409 | 100 | 97.3215 | 56 | 1 | 56 | 1.187 | 56 | 0.30155 | 0.1057
| SVU |  |  | 25 | 0.11385 | 0.84556 | 3.5735e-06 | 0.71672 | 99.9367 | 98.314 | 100 | 98.0804 | 57 | 1 | 57 | 2.6797 | 57 | 0.24245 | 0.083385
| Use Small Volume Unit | Yes |  | 28 | 0.075123 | 0.62487 | 1.8797e-06 | 0.52681 | 99.9727 | 99.223 | 100 | 98.8386 | 58 | 1 | 58 | 2.7938 | 58 | 0.20499 | 0.069797
|  |  |  | 30 | 0.04688 | 0.41779 | 1.0218e-06 | 0.37892 | 99.9864 | 99.593 | 100 | 99.1707 | 59 | 1.8815 | 59 | 2.8508 | 59 | 0.18884 | 0.064514
| Sample dispersion |  |  | 32 | 0.027682 | 0.26315 | 5.3031e-07 | 0.29018 | 99.9939 | 99.811 | 100 | 99.4085 | 60 | 1.2756 | 60 | 2.8223 | 60 | 0.16318 | 0.054908
| Pump | No |  | 34 | 0.015903 | 0.16063 | 2.6988e-07 | 0.22097 | 99.998 | 99.936 | 100 | 99.5786 | 61 | 1.4408 | 61 | 2.8223 | 61 | 0.15081 | 0.050607
| Debubbling | No |  | 36 | 0.0081565 | 0.08723 | 1.2346e-07 | 0.16742 | 100 | 100 | 100 | 99.7002 | 62 | 1.7162 | 62 | 2.8223 | 62 | 0.15745 | 0.05222
| Ultrasound | No |  | 38 | 0 | 0 | 0 | 0.12627 | 100 | 100 | 100 | 99.7869 | 63 | 2.8223 | 63 | 3.706 | 63 | 0.21397 | 0.064373
| Equilibration | No |  | 40 | 0 | 0 | 0 | 0.094846 | 100 | 100 | 100 | 99.8487 | 64 | 1 | 64 | 1 | 64 | 0.20141 | 0.065848
|  |  |  | 43 | 0 | 0 | 0 | 0.066353 | 100 | 100 | 100 | 99.9096
| Sample measurement |  |  | 45 | 0 | 0 | 0 | 0.045648 | 100 | 100 | 100 | 99.936
| Measurement time | 00:01:00 | hh:mm:ss | 50 | 0 | 0 | 0 | 0.027718 | 100 | 100 | 100 | 99.973
| Ultrasound | Yes |  | 53 | 0 | 0 | 0 | 0.014805 | 100 | 100 | 100 | 99.984
| Stirrer speed | Medium |  | 56 | 0 | 0 | 0 | 0.009323 | 100 | 100 | 100 | 99.9905
| Pump speed | Medium |  | 60 | 0 | 0 | 0 | 0.0054488 | 100 | 100 | 100 | 99.9953
| Reconstruction mode | Mie |  | 63 | 0 | 0 | 0 | 0.003112 | 100 | 100 | 100 | 99.9972
| Analysis mode | General |  | 66 | 0 | 0 | 0 | 0.0019313 | 100 | 100 | 100 | 99.9984
|  |  |  | 71 | 0 | 0 | 0 | 0.0010371 | 100 | 100 | 100 | 99.9993
| Solvent |  |  | 75 | 0 | 0 | 0 | 0.00049471 | 100 | 100 | 100 | 99.9997
| Name | Isopropanol |  | 80 | 0 | 0 | 0 | 0.00023977 | 100 | 100 | 100 | 99.9999
| Refractive index laser 1 | 1.378 |  | 85 | 0 | 0 | 0 | 0.00010512 | 100 | 100 | 100 | 99.9999
| Refractive index laser 2 | 1.3812 |  | 90 | 0 | 0 | 0 | 4.5764e-05 | 100 | 100 | 100 | 100
|  |  |  | 95 | 0 | 0 | 0 | 1.9799e-05 | 100 | 100 | 100 | 100
| Material |  |  | 100 | 0 | 0 | 0 | 8.5156e-06 | 100 | 100 | 100 | 100
| Name | Silica (amorph) |  | 112 | 0 | 0 | 0 | 2.3364e-06 | 100 | 100 | 100 | 100
| Refractive index 1 | 1.4500 |  | 125 | 0 | 0 | 0 | 2.81e-07 | 100 | 100 | 100 | 100
| Absorption index 1 | 0.1000 |  | 130 | 0 | 0 | 0 | 4.8735e-08 | 100 | 100 | 100 | 100
| Refractive index 2 | 1.4600 |  | 140 | 0 | 0 | 0 | 1.4494e-08 | 100 | 100 | 100 | 100
| Absorption index 2 | 0.1000 |  | 150 | 0 | 0 | 0 | 2.4889e-09 | 100 | 100 | 100 | 100
|  |  |  | 160 | 0 | 0 | 0 | 4.2222e-10 | 100 | 100 | 100 | 100
| Rinsing/Cleaning |  |  | 170 | 0 | 0 | 0 | 7.083e-11 | 100 | 100 | 100 | 100
| Rinse after measurement | No |  | 180 | 0 | 0 | 0 | 1.1746e-11 | 100 | 100 | 100 | 100
|  |  |  | 190 | 0 | 0 | 0 | 1.9402e-12 | 100 | 100 | 100 | 100
| Advanced parameters |  |  | 200 | 0 | 0 | 0 | 3.2382e-13 | 100 | 100 | 100 | 100
| Mono histo option | No |  | 212 | 0 | 0 | 0 | 4.5008e-14 | 100 | 100 | 100 | 100
| Sub micronique option | No |  | 224 | 0 | 0 | 0 | 0 | 100 | 100 | 100 | 100
| Diameter switching point | 12 |  | 240 | 0 | 0 | 0 | 0 | 100 | 100 | 100 | 100
| Kill value 1 | 0 |  | 250 | 0 | 0 | 0 | 0 | 100 | 100 | 100 | 100
| Kill value 2 | 65 |  | 280 | 0 | 0 | 0 | 0 | 100 | 100 | 100 | 100
| Width | 0 |  | 300 | 0 | 0 | 0 | 0 | 100 | 100 | 100 | 100
| Translation | 1 |  | 315 | 0 | 0 | 0 | 0 | 100 | 100 | 100 | 100
| Smoothing mode | Automatic |  | 355 | 0 | 0 | 0 | 0 | 100 | 100 | 100 | 100
| High curve threshold Rg.1 | Yes |  | 400 | 0 | 0 | 0 | 0 | 100 | 100 | 100 | 100
| High curve value Rg.1 | 0.85 |  | 425 | 0 | 0 | 0 | 0 | 100 | 100 | 100 | 100
| Low curve threshold Rg.1 | Yes |  | 450 | 0 | 0 | 0 | 0 | 100 | 100 | 100 | 100
| Low curve value Rg.1 | 0 |  | 500 | 0 | 0 | 0 | 0 | 100 | 100 | 100 | 100
| Cell 16 Rg.1 | Yes
| Cell 30 Rg.1 | Yes
| Cell 45 Rg.1 | Yes
| High filtering Rg.1 | Yes
| Extrapolation Rg.1 | Yes
| Polynomial interpolation Rg.1 | No
| Matrix normalization Rg.1 | No
| Spline normalization Rg.1 | No
| Smoothing value Rg.1 | 0.6
| Signal/noise ratio Rg.1 | 0
| Signal/noise limit Rg.1 | 9
| High curve threshold Rg.2 | Yes
| High curve value Rg.2 | 0.85
| Low curve threshold Rg.2 | Yes
| Low curve value Rg.2 | 0
| Cell 16 Rg.2 | Yes
| Cell 30 Rg.2 | Yes
| Cell 45 Rg.2 | Yes
| High filtering Rg.2 | Yes
| Extrapolation Rg.2 | Yes
| Polynomial interpolation Rg.2 | No
| Matrix normalization Rg.2 | No
| Spline normalization Rg.2 | No
| Smoothing value Rg.2 | 0.6
| Signal/noise ratio Rg.2 | 0
| Signal/noise limit Rg.2 | 9
Additional information | Measurement
| User | Lab
| Start time | 5/20/2025 2:09:57 PM
| Software version | 3.12.2
| Computer name | NCDTE-POLAR
Instrument
| Type | PSA 1090 L
| Serial number | 85053212
| Calibration Mode | ISO Anton Paar
Method name

## Measurement 7
Workbook name | W:\RD\Projects\2025\Adra\PSA data\TSE001\TSE001 run 25.apkw
Measurement name | TSE001 75 min run 25-5 7
Measurement mode | Liquid sample measurement
Comment | [7 empty] | Size distribution function |  |  |  |  | Sensor results (Background averaged) |  | Sensor results (Sample averaged) |  | Calibration data
Expert advices |  |  |  | Particle diameter | Size distribution | Size distribution | Size distribution | Size distribution | Undersize | Undersize | Undersize | Undersize
Sample Id |  |  |  |  | Surface weighted | Volume weighted | Number weighted | Rosin-Rammler weighted | Surface weighted | Volume weighted | Number weighted | Rosin-Rammler weighted | Sensor | Sensor | Sensor | Sensor | Sensor | K1 | K2
Batch number |  |  |  | [µm] | [%] | [%] | [%] | [%] | [%] | [%] | [%] | [%] | [number] | [value] | [number] | [value] | [number]
Results | D10 volume | 1.0036 | µm | 0.01 | 0 | 0 | 0 | 0 | 0 | 0 | 0 | 0 | 1 | 124.4636 | 1 | 122.0029 | 1 | 0 | 0.91977
| D50 volume | 4.5884 | µm | 0.04 | 6.8418 | 0.081323 | 86.5629 | 0.024006 | 40.8841 | 1.449 | 94.836 | 0.42282 | 2 | 85.4364 | 2 | 84.6638 | 2 | 0 | 0.89766
| D90 volume | 14.7865 | µm | 0.07 | 1.3501 | 0.028084 | 5.5778 | 0.048306 | 44.141 | 1.651 | 97.3028 | 0.76628 | 3 | 56.0229 | 3 | 56.2804 | 3 | 0 | 0.79595
| D10 surface | 0.014037 | µm | 0.1 | 1.8279 | 0.054316 | 3.7002 | 0.077749 | 46.9513 | 1.9 | 98.3458 | 1.1186 | 4 | 43.2618 | 4 | 44.7783 | 4 | 0 | 0.75027
| D50 surface | 0.11974 | µm | 0.2 | 3.9266 | 0.23336 | 1.9872 | 0.13721 | 58.6832 | 3.979 | 99.4344 | 2.327 | 5 | 31.073 | 5 | 33.0472 | 5 | 1 | 0.68984
| D90 surface | 3.4046 | µm | 0.3 | 5.8656 | 0.52289 | 1.3193 | 0.23972 | 68.9348 | 6.704 | 99.8571 | 3.5619 | 6 | 29.2418 | 6 | 32.7039 | 6 | 0.72035 | 0.58938
| D10 number | 0.011574 | µm | 0.4 | 3.4858 | 0.41433 | 0.44103 | 0.34106 | 73.2574 | 8.236 | 99.9574 | 4.8085 | 7 | 24.435 | 7 | 29.1845 | 7 | 0.57059 | 0.54349
| D50 number | 0.020769 | µm | 0.5 | 1.1311 | 0.16806 | 0.091591 | 0.44122 | 74.3454 | 8.718 | 99.9735 | 6.0594 | 8 | 21.1159 | 8 | 26.9528 | 8 | 0.52669 | 0.49673
| D90 number | 0.03727 | µm | 0.6 | 0.48587 | 0.086628 | 0.027321 | 0.53995 | 74.7273 | 8.921 | 99.9775 | 7.3101 | 9 | 12.7039 | 9 | 18.226 | 9 | 0.72319 | 0.62743
| D10 Rosin-Rammler | 0.81539 | µm | 0.7 | 0.37368 | 0.077727 | 0.015438 | 0.63703 | 74.9756 | 9.075 | 99.9794 | 8.5578 | 10 | 11.0444 | 10 | 18.1402 | 10 | 0.64701 | 0.56579
| D50 Rosin-Rammler | 4.78 | µm | 0.8 | 0.54657 | 0.12993 | 0.017288 | 0.73231 | 75.2902 | 9.298 | 99.9812 | 9.8001 | 11 | 8.5837 | 11 | 17.3391 | 11 | 0.57825 | 0.49866
| D90 Rosin-Rammler | 14.7607 | µm | 0.9 | 0.73852 | 0.19751 | 0.018457 | 0.82566 | 75.6651 | 9.597 | 99.9829 | 11.0357 | 12 | 10.3004 | 12 | 21.0587 | 12 | 0.51384 | 0.44257
| D63,2 Rosin-Rammler | 6.7421 | µm | 1 | 0.95675 | 0.2843 | 0.019368 | 0.91699 | 76.0996 | 9.982 | 99.9845 | 12.2632 | 13 | 4.6352 | 13 | 11.2732 | 13 | 0.89927 | 0.72491
| k (shape parameter) | 1.0656 |  | 1.1 | 1.1987 | 0.39183 | 0.020055 | 1.0062 | 76.5921 | 10.462 | 99.986 | 13.4817 | 14 | 4.578 | 14 | 12.7897 | 14 | 0.84491 | 0.65391
| Mean size volume D[4,3] | 6.7169 | µm | 1.2 | 1.4544 | 0.51862 | 0.020446 | 1.0934 | 77.1376 | 11.042 | 99.9874 | 14.6904 | 15 | 4.6924 | 15 | 14.6495 | 15 | 0.75358 | 0.574
| Mean size surface D[3, 2] | 1.1286 | µm | 1.3 | 1.7161 | 0.66292 | 0.020556 | 1.1783 | 77.7297 | 11.724 | 99.9887 | 15.8887 | 16 | 4.5207 | 16 | 16.0801 | 16 | 0.67039 | 0.5234
| Mean size number D[1,0] | 0.045036 | µm | 1.4 | 1.981 | 0.82414 | 0.020461 | 1.2611 | 78.3626 | 12.509 | 99.9899 | 17.0761 | 17 | 3.0328 | 17 | 17.1388 | 17 | 0.62113 | 0.46167
| Mean size Rosin-Rammler D[4,3] | 6.8296 | µm | 1.6 | 2.3076 | 1.0971 | 0.018248 | 1.3796 | 79.6908 | 14.392 | 99.9918 | 19.4167 | 18 | 4.578 | 18 | 21.8312 | 18 | 0.54389 | 0.41692
| Span volume | 3.0039 |  | 1.8 | 2.7429 | 1.4671 | 0.017137 | 1.5323 | 81.0834 | 16.613 | 99.9934 | 21.7098 | 19 | 2.4607 | 19 | 12.0458 | 19 | 0.98148 | 0.71082
| Span surface | 28.3166 |  | 2 | 3.0243 | 1.7974 | 0.015306 | 1.6763 | 82.4569 | 19.047 | 99.9947 | 23.9536 | 20 | 2.7468 | 20 | 14.2203 | 20 | 0.90074 | 0.6411
| Span number | 1.2372 |  | 2.2 | 3.2391 | 2.1175 | 0.013548 | 1.8116 | 83.7876 | 21.641 | 99.9957 | 26.1474 | 21 | 1.8312 | 21 | 14.8498 | 21 | 0.80697 | 0.56719
| Span Rosin-Rammler | 2.9174 |  | 2.4 | 3.3401 | 2.3821 | 0.011739 | 1.9385 | 85.0404 | 24.305 | 99.9965 | 28.2904 | 22 | 1.8312 | 22 | 16.5093 | 22 | 0.72809 | 0.50671
| Standard deviation volume | 6.1938 | µm | 2.6 | 3.3768 | 2.6089 | 0.010112 | 2.0572 | 86.2055 | 26.989 | 99.9972 | 30.3824 | 23 | 1 | 23 | 17.5393 | 23 | 0.6603 | 0.45257
| Standard deviation surface | 3.7473 | µm | 2.8 | 3.3615 | 2.7968 | 0.0086795 | 2.1679 | 87.2793 | 29.653 | 99.9977 | 32.4236 | 24 | 1.8312 | 24 | 14.9356 | 24 | 0.84447 | 0.55869
| Standard deviation number | 0.12989 | µm | 3 | 3.313 | 2.9535 | 0.0074519 | 2.2708 | 88.2646 | 32.272 | 99.9981 | 34.4141 | 25 | 1.8312 | 25 | 16.5951 | 25 | 0.76673 | 0.4938
| Standard deviation Rosin-Rammler | 6.563 | µm | 3.2 | 3.2303 | 3.0717 | 0.006386 | 2.3662 | 89.1632 | 34.82 | 99.9984 | 36.3543 | 26 | 1.8884 | 26 | 18.3119 | 26 | 0.69542 | 0.43321
| Uniformity volume | 0.99314 |  | 3.4 | 3.135 | 3.1673 | 0.0054898 | 2.4543 | 89.9825 | 37.288 | 99.9987 | 38.2448 | 27 | 1.8312 | 27 | 19.2275 | 27 | 0.62668 | 0.38506
| Uniformity surface | 28.2906 |  | 3.6 | 3.0258 | 3.2369 | 0.0047263 | 2.5355 | 90.728 | 39.666 | 99.9989 | 40.086 | 28 | 1.3118 | 28 | 19.9428 | 28 | 0.5725 | 0.34694
| Uniformity number | 2.6551 |  | 3.8 | 2.9107 | 3.2867 | 0.0040805 | 2.6099 | 91.4063 | 41.95 | 99.9991 | 41.8788 | 29 | 1.3637 | 29 | 20.6295 | 29 | 0.52382 | 0.3129
| Uniformity Rosin-Rammler | 1.0211 |  | 4 | 2.7909 | 3.3173 | 0.0035311 | 2.6778 | 92.0234 | 44.137 | 99.9992 | 43.6239 | 30 | 1 | 30 | 26.2661 | 30 | 0.38333 | 0.2262
| Average obscuration | 2.2132 | % | 4.3 | 2.5999 | 3.3221 | 0.0028465 | 2.7534 | 92.8339 | 47.225 | 99.9994 | 46.1538 | 31 | 1.8312 | 31 | 27.3534 | 31 | 0.34892 | 0.20994
| Fit error | 0.00068401 |  | 4.6 | 2.4332 | 3.326 | 0.0023278 | 2.8327 | 93.5413 | 50.108 | 99.9995 | 48.581 | 32 | 1.9457 | 32 | 27.6109 | 32 | 0.3153 | 0.18148
| D[5,3] | 9.097 | µm | 5 | 2.2276 | 3.3097 | 0.0018038 | 2.909 | 94.3419 | 53.655 | 99.9996 | 51.6628 | 33 | 1.8312 | 33 | 27.6109 | 33 | 0.28474 | 0.1681
| Background laser 1 | 2184.375 |  | 5.3 | 2.0806 | 3.2767 | 0.0014994 | 2.9709 | 94.8645 | 56.109 | 99.9997 | 53.8622 | 34 | 1.8312 | 34 | 27.4964 | 34 | 0.25344 | 0.14729
| Background laser 2 | 2125.9375 |  | 5.6 | 1.9471 | 3.2402 | 0.0012569 | 3.0119 | 95.3266 | 58.402 | 99.9997 | 55.9691 | 35 | 1.1039 | 35 | 25.6366 | 35 | 0.22941 | 0.13331
| Sample laser 1 | 2136.0312 |  | 6 | 1.7887 | 3.1891 | 0.0010058 | 3.047 | 95.8586 | 61.23 | 99.9998 | 58.64 | 36 | 1.2599 | 36 | 26.6094 | 36 | 0.19066 | 0.10953
| Sample laser 2 | 2085.75 |  | 6.5 | 1.6144 | 3.1183 | 0.00077352 | 3.0745 | 96.4156 | 64.438 | 99.9999 | 61.7666 | 37 | 2.4607 | 37 | 25.7225 | 37 | 0.17176 | 0.097981
Folk and Ward | Log mean surface | 12.5539 |  | 7 | 1.4546 | 3.0257 | 0.00060094 | 3.0846 | 96.8803 | 67.32 | 99.9999 | 64.6709 | 38 | 2.7468 | 38 | 24.1774 | 38 | 0.15462 | 0.087709
| Log standard deviation surface | 3.0926 |  | 7.5 | 1.3151 | 2.9309 | 0.00047328 | 3.0754 | 97.2714 | 69.919 | 99.9999 | 67.3668 | 39 | 2.804 | 39 | 22.6896 | 39 | 0.13935 | 0.076795
| Log skewness surface | -0.22326 |  | 8 | 1.1907 | 2.8306 | 0.00037662 | 3.0496 | 97.6026 | 72.267 | 99.9999 | 69.8674 | 40 | 4.5207 | 40 | 22.0315 | 40 | 0.12619 | 0.069432
| Log kurtosis surface | 0.73523 |  | 8.5 | 1.0807 | 2.7297 | 0.0003028 | 3.0096 | 97.885 | 74.394 | 99.9999 | 72.1855 | 41 | 5.1503 | 41 | 20.8011 | 41 | 0.11581 | 0.062506
| Log mean volume | 7.7876 |  | 9 | 0.98385 | 2.6312 | 0.00024588 | 2.9575 | 98.1274 | 76.327 | 100 | 74.3332 | 42 | 5.4363 | 42 | 19.4564 | 42 | 0.10329 | 0.054964
| Log standard deviation volume | 1.6491 |  | 10 | 0.83946 | 2.4945 | 0.00016993 | 2.8609 | 98.5087 | 79.705 | 100 | 78.1629 | 43 | 4.5862 | 43 | 13.8174 | 43 | 0.10862 | 0.059704
| Log skewness volume | 0.18577 |  | 11 | 0.70901 | 2.3175 | 0.00011862 | 2.707 | 98.8 | 82.544 | 100 | 81.4409 | 44 | 1.5714 | 44 | 5.0358 | 44 | 0.187 | 0.086013
| Log kurtosis volume | 1.4347 |  | 12 | 0.60383 | 2.1532 | 8.4886e-05 | 2.534 | 99.0264 | 84.952 | 100 | 84.2422 | 45 | 1 | 45 | 1 | 45 | 0.20665 | 0.088431
| Log mean number | 15.5552 |  | 13 | 0.51835 | 2.0024 | 6.2089e-05 | 2.3506 | 99.2053 | 87.012 | 100 | 86.6327 | 46 | 1 | 46 | 5.6446 | 46 | 0.6534 | 0.077959
| Log standard deviation number | 0.6537 |  | 14 | 0.44719 | 1.8604 | 4.6186e-05 | 2.1638 | 99.3481 | 88.784 | 100 | 88.67 | 47 | 1 | 47 | 5.6446 | 47 | 0.55198 | 0.074573
| Log skewness number | -0.01289 |  | 15 | 0.38836 | 1.731 | 3.494e-05 | 1.9785 | 99.4636 | 90.319 | 100 | 90.4042 | 48 | 1 | 48 | 6.5853 | 48 | 0.42489 | 0.065775
| Log kurtosis number | 0.75723 |  | 16 | 0.3385 | 1.6094 | 2.6767e-05 | 1.7985 | 99.5578 | 91.654 | 100 | 91.8789 | 49 | 1 | 49 | 6.1443 | 49 | 0.36272 | 0.06332
| Afs | 197 |  | 17 | 0.29698 | 1.5003 | 2.0803e-05 | 1.6265 | 99.6354 | 92.823 | 100 | 93.1317 | 50 | 1 | 50 | 2.8223 | 50 | 0.56459 | 0.12589
|  |  |  | 18 | 0.26161 | 1.3993 | 1.6345e-05 | 1.4642 | 99.6999 | 93.851 | 100 | 94.195 | 51 | 1 | 51 | 3.7042 | 51 | 0.43835 | 0.10519
Input parameters | Obscuration parameters |  |  | 19 | 0.23219 | 1.3109 | 1.302e-05 | 1.3126 | 99.754 | 94.762 | 100 | 95.0967 | 52 | 1 | 52 | 3.763 | 52 | 0.35713 | 0.094016
| Obscuration target | Custom |  | 20 | 0.20546 | 1.2211 | 1.0398e-05 | 1.1724 | 99.7994 | 95.567 | 100 | 95.8607 | 53 | 1 | 53 | 3.763 | 53 | 0.29792 | 0.084417
| Obscuration range | 5.00-30.00 % |  | 21 | 0.18144 | 1.1322 | 8.3285e-06 | 1.0436 | 99.8376 | 96.277 | 100 | 96.5077 | 54 | 1 | 54 | 2.9987 | 54 | 0.27331 | 0.082089
| Obscuration mandatory | No |  | 22 | 0.15938 | 1.042 | 6.6662e-06 | 0.92615 | 99.8695 | 96.9 | 100 | 97.0551 | 55 | 1 | 55 | 2.6165 | 55 | 0.23251 | 0.075411
|  |  |  | 23 | 0.13983 | 0.95566 | 5.3508e-06 | 0.81956 | 99.8963 | 97.446 | 100 | 97.5179 | 56 | 1 | 56 | 1.1928 | 56 | 0.30155 | 0.1057
| SVU |  |  | 25 | 0.11129 | 0.82673 | 3.6045e-06 | 0.68102 | 99.9363 | 98.332 | 100 | 98.2394 | 57 | 1 | 57 | 2.6165 | 57 | 0.24245 | 0.083385
| Use Small Volume Unit | Yes |  | 28 | 0.073931 | 0.61513 | 1.9089e-06 | 0.49472 | 99.9724 | 99.228 | 100 | 98.9517 | 58 | 1 | 58 | 2.6753 | 58 | 0.20499 | 0.069797
|  |  |  | 30 | 0.046299 | 0.41274 | 1.0414e-06 | 0.35125 | 99.9862 | 99.594 | 100 | 99.2596 | 59 | 1.8815 | 59 | 2.8517 | 59 | 0.18884 | 0.064514
| Sample dispersion |  |  | 32 | 0.027511 | 0.2616 | 5.4386e-07 | 0.26618 | 99.9938 | 99.811 | 100 | 99.4778 | 60 | 1.2756 | 60 | 2.8223 | 60 | 0.16318 | 0.054908
| Pump | No |  | 34 | 0.015878 | 0.16042 | 2.7805e-07 | 0.20052 | 99.998 | 99.936 | 100 | 99.6323 | 61 | 1.4408 | 61 | 2.8223 | 61 | 0.15081 | 0.050607
| Debubbling | No |  | 36 | 0.0081436 | 0.087116 | 1.272e-07 | 0.15025 | 100 | 100 | 100 | 99.7414 | 62 | 1.7162 | 62 | 2.8223 | 62 | 0.15745 | 0.05222
| Ultrasound | No |  | 38 | 0 | 0 | 0 | 0.11205 | 100 | 100 | 100 | 99.8184 | 63 | 2.8223 | 63 | 3.763 | 63 | 0.21397 | 0.064373
| Equilibration | No |  | 40 | 0 | 0 | 0 | 0.083193 | 100 | 100 | 100 | 99.8726 | 64 | 1 | 64 | 1 | 64 | 0.20141 | 0.065848
|  |  |  | 43 | 0 | 0 | 0 | 0.057369 | 100 | 100 | 100 | 99.9253
| Sample measurement |  |  | 45 | 0 | 0 | 0 | 0.038857 | 100 | 100 | 100 | 99.9477
| Measurement time | 00:01:00 | hh:mm:ss | 50 | 0 | 0 | 0 | 0.02313 | 100 | 100 | 100 | 99.9787
| Ultrasound | Yes |  | 53 | 0 | 0 | 0 | 0.012025 | 100 | 100 | 100 | 99.9876
| Stirrer speed | Medium |  | 56 | 0 | 0 | 0 | 0.0074251 | 100 | 100 | 100 | 99.9928
| Pump speed | Medium |  | 60 | 0 | 0 | 0 | 0.004242 | 100 | 100 | 100 | 99.9965
| Reconstruction mode | Mie |  | 63 | 0 | 0 | 0 | 0.0023639 | 100 | 100 | 100 | 99.998
| Analysis mode | General |  | 66 | 0 | 0 | 0 | 0.0014367 | 100 | 100 | 100 | 99.9988
|  |  |  | 71 | 0 | 0 | 0 | 0.00075124 | 100 | 100 | 100 | 99.9995
| Solvent |  |  | 75 | 0 | 0 | 0 | 0.00034657 | 100 | 100 | 100 | 99.9998
| Name | Isopropanol |  | 80 | 0 | 0 | 0 | 0.00016266 | 100 | 100 | 100 | 99.9999
| Refractive index laser 1 | 1.378 |  | 85 | 0 | 0 | 0 | 6.8683e-05 | 100 | 100 | 100 | 100
| Refractive index laser 2 | 1.3812 |  | 90 | 0 | 0 | 0 | 2.8781e-05 | 100 | 100 | 100 | 100
|  |  |  | 95 | 0 | 0 | 0 | 1.1976e-05 | 100 | 100 | 100 | 100
| Material |  |  | 100 | 0 | 0 | 0 | 4.9513e-06 | 100 | 100 | 100 | 100
| Name | Silica (amorph) |  | 112 | 0 | 0 | 0 | 1.2857e-06 | 100 | 100 | 100 | 100
| Refractive index 1 | 1.4500 |  | 125 | 0 | 0 | 0 | 1.3984e-07 | 100 | 100 | 100 | 100
| Absorption index 1 | 0.1000 |  | 130 | 0 | 0 | 0 | 2.2086e-08 | 100 | 100 | 100 | 100
| Refractive index 2 | 1.4600 |  | 140 | 0 | 0 | 0 | 6.213e-09 | 100 | 100 | 100 | 100
| Absorption index 2 | 0.1000 |  | 150 | 0 | 0 | 0 | 9.7686e-10 | 100 | 100 | 100 | 100
|  |  |  | 160 | 0 | 0 | 0 | 1.5147e-10 | 100 | 100 | 100 | 100
| Rinsing/Cleaning |  |  | 170 | 0 | 0 | 0 | 2.3192e-11 | 100 | 100 | 100 | 100
| Rinse after measurement | No |  | 180 | 0 | 0 | 0 | 3.501e-12 | 100 | 100 | 100 | 100
|  |  |  | 190 | 0 | 0 | 0 | 5.3335e-13 | 100 | 100 | 100 | 100
| Advanced parameters |  |  | 200 | 0 | 0 | 0 | 6.8144e-14 | 100 | 100 | 100 | 100
| Mono histo option | No |  | 212 | 0 | 0 | 0 | 1.4997e-14 | 100 | 100 | 100 | 100
| Sub micronique option | No |  | 224 | 0 | 0 | 0 | 0 | 100 | 100 | 100 | 100
| Diameter switching point | 12 |  | 240 | 0 | 0 | 0 | 0 | 100 | 100 | 100 | 100
| Kill value 1 | 0 |  | 250 | 0 | 0 | 0 | 0 | 100 | 100 | 100 | 100
| Kill value 2 | 65 |  | 280 | 0 | 0 | 0 | 0 | 100 | 100 | 100 | 100
| Width | 0 |  | 300 | 0 | 0 | 0 | 0 | 100 | 100 | 100 | 100
| Translation | 1 |  | 315 | 0 | 0 | 0 | 0 | 100 | 100 | 100 | 100
| Smoothing mode | Automatic |  | 355 | 0 | 0 | 0 | 0 | 100 | 100 | 100 | 100
| High curve threshold Rg.1 | Yes |  | 400 | 0 | 0 | 0 | 0 | 100 | 100 | 100 | 100
| High curve value Rg.1 | 0.85 |  | 425 | 0 | 0 | 0 | 0 | 100 | 100 | 100 | 100
| Low curve threshold Rg.1 | Yes |  | 450 | 0 | 0 | 0 | 0 | 100 | 100 | 100 | 100
| Low curve value Rg.1 | 0 |  | 500 | 0 | 0 | 0 | 0 | 100 | 100 | 100 | 100
| Cell 16 Rg.1 | Yes
| Cell 30 Rg.1 | Yes
| Cell 45 Rg.1 | Yes
| High filtering Rg.1 | Yes
| Extrapolation Rg.1 | Yes
| Polynomial interpolation Rg.1 | No
| Matrix normalization Rg.1 | No
| Spline normalization Rg.1 | No
| Smoothing value Rg.1 | 0.6
| Signal/noise ratio Rg.1 | 0
| Signal/noise limit Rg.1 | 9
| High curve threshold Rg.2 | Yes
| High curve value Rg.2 | 0.85
| Low curve threshold Rg.2 | Yes
| Low curve value Rg.2 | 0
| Cell 16 Rg.2 | Yes
| Cell 30 Rg.2 | Yes
| Cell 45 Rg.2 | Yes
| High filtering Rg.2 | Yes
| Extrapolation Rg.2 | Yes
| Polynomial interpolation Rg.2 | No
| Matrix normalization Rg.2 | No
| Spline normalization Rg.2 | No
| Smoothing value Rg.2 | 0.6
| Signal/noise ratio Rg.2 | 0
| Signal/noise limit Rg.2 | 9
Additional information | Measurement
| User | Lab
| Start time | 5/20/2025 2:11:00 PM
| Software version | 3.12.2
| Computer name | NCDTE-POLAR
Instrument
| Type | PSA 1090 L
| Serial number | 85053212
| Calibration Mode | ISO Anton Paar
Method name